## Table 1
H0002 | Version | 4
H0003 | Date_generated | 2018-05-06
H0004 | Reporting_period_end_date | 2017-01-17
H0005 | State | NT
H0100 | Tenement_no | EL30090
H0101 | Tenement_holder | Davenport Resources Limited
H0102 | Project_name | Southern Cross Bore Project
H0106 | Tenement_operator | Davenport Resources Limited
H0150 | 250K_map_sheet_number | SF53-14
H0151 | 100K_map_sheet_number | 5651, 5751
H0152 | 50K_map_sheet_number
H0153 | 25K_map_sheet_number
H0200 | Start_date_of_data_acquisition | 2017-09-15
H0201 | End_date_of_data_acquisition | 2017-09-18
H0202 | Template_format | SG1
H0203 | Number_of_data_records | 15
H0204 | Date_of_metadata_update | 2018-05-03
H0300 | Surface_geochem_comp_data_file | N/A
H0305 | Surface_geochem_comp_data_file | N/A
H0307 | Lithology_code_file | N/A
H0500 | Feature_located | Surface_location
H0501 | Geodetic_datum | GDA94
H0502 | Vertical_datum | AHD Arbitrary RL500 Nominal
H0503 | Projection | UTM
H0530 | Coordinate_system | Projected
H0531 | Projection_zone | 53
H0532 | Surveying_instrument | GPS Averaged Position
H0533 | Surveying_company
H0600 | Sample_code | SS
H0601 | Sample_type | SS | Stream sediment
H0602 | Sample_description | 0.5 to 0.64 kg samples
H0700 | Sample_preparation_code | N/A | N/A
H0701 | Sample_preparation_details | N/A | N/A
H0702 | Job_no | ALS30090
H0800 | Assay_code | Au-ICP21 | ME-MS61
H0801 | Assay_company | ALS | ALS Laboratories, Adelaide
H0802 | Assay_description | Au-ICP21 | ME-MS61
H1000 | Sample ID | Sample Type | Lithology | Easting_MGA | Northing_MGA | Au | Bi | Hg | Sb | Se | Sn | Te | Th | Tl | U | W | Ag | Al | As | B | Ba | Be | Ca | Cd | Ce | Co | Cr | Cu | Fe | Ga | K | La | Mg | Mn | Mo | Na | Ni | P | Pb | S | Sc | Sr | Ti | V | Zn | Fe | Th
H1001 |  |  |  | Metres | Metres | ppm | ppm | ppm | ppm | ppm | ppm | ppm | ppm | ppm | ppm | ppm | ppm | % | ppm | ppm | ppm | ppm | % | ppm | ppm | ppm | ppm | ppm | % | ppm | % | ppm | % | ppm | ppm | % | ppm | ppm | ppm | % | ppm | ppm | % | ppm | ppm | % | ppm
H1002 | [5 empty] | Au-ICP21 | ME-MS61 | ME-MS61 | ME-MS61 | ME-MS61 | ME-MS61 | ME-MS61 | ME-MS61 | ME-MS61 | ME-MS61 | ME-MS61 | ME-MS61 | ME-MS61 | ME-MS61 | ME-MS61 | ME-MS61 | ME-MS61 | ME-MS61 | ME-MS61 | ME-MS61 | ME-MS61 | ME-MS61 | ME-MS61 | ME-MS61 | ME-MS61 | ME-MS61 | ME-MS61 | ME-MS61 | ME-MS61 | ME-MS61 | ME-MS61 | ME-MS61 | ME-MS61 | ME-MS61 | ME-MS61 | ME-MS61 | ME-MS61 | ME-MS61 | ME-MS61 | ME-MS61 | ME-MS61 | ME-MS61
H1003 | [5 empty] | 0.001 | 0.01 | 0.01 | 0.05 | 0.2 | 0.1 | 0.01 | 0.05 | 0.02 | 0.05 | 0.05 | 0.1 | 0.01 | 0.5 | 1 | 1 | 0.1 | 0.01 | 0.2 | 1 | 0.5 | 1 | 0.2 | 0.01 | 1 | 0.01 | 1 | 0.01 | 1 | 0.5 | 0.01 | 0.5 | 10 | 0.5 | 0.01 | 0.1 | 1 | 0.01 | 0.5 | 1 | 0.01 | 20
H1004
H1005
H1006
H1007 | DAV0007 | Stream Sediment | Stream Sediment | 408760 | 7445870 | <0.001 | 0.45 | <0.01 | 0.06 | 0.9 | 1.8 | 0.02 | 27.3 | 0.08 | 1 | 2.86 | <0.1 | 0.99 | 1.4 | 2 | 50 | 0.4 | 1.1 | <0.2 | 94 | 12.3 | 51 | 11.8 | 8.3 | 8 | 0.18 | 40 | 0.49 | 535 | <0.5 | 0.05 | 16.5 | 250 | 3.6 | 0.02 | 7.5 | 27 | 0.11 | 179.5 | 18 | * | *
EOF | DAV0020 | Stream Sediment | Stream Sediment | 417567 | 7434222 | 0.001 | 0.07 | <0.01 | 0.05 | 1.4 | 4.3 | <0.01 | >100 | 0.08 | 0.96 | 0.52 | <0.1 | 0.6 | 2.5 | 1 | 95 | 0.3 | 0.04 | <0.2 | 666 | 41.8 | 362 | 5 | >20.0 | 36 | 0.23 | 318 | 0.21 | 236 | 1.4 | 0.02 | 128 | 370 | 16 | 0.02 | 5.6 | 12 | 0.15 | 417 | 12 | 39 | 470