## Sheet1
Stop | Easting | Northing | Datum | Zone | Elevation | 1:100k_Map | Project | Prospect | Tenement_ID | Date | Formation | Local_Rock_Type | Short_description | Description | Thickness_(m) | Sample(s)_taken | Photo
Mer-001 | 641778 | 8141771 | GDA_94 | 53K | 181 | Glyde 6164 | Merlin |  | ML1154 | 2012-09-30 |  | Bioturbated Cretaceous Sst | Ksst | Ksst boulders at surface
Mer-002 | 641694 | 8141913 | GDA_94 | 53K | 182 | Glyde 6164 | Merlin |  | ML1154 | 2012-09-30 |  | Bioturbated Cretaceous Sst | Ksst | larger more extensive outcrop of Ksst boulders at slight break of slope
Mer-003 | 641585 | 8142103 | GDA_94 | 53K | 179 | Glyde 6164 | Merlin |  | ML1154 | 2012-09-30 |  | Bioturbated Cretaceous Sst | Ksst | Scattered Ksst boulders, occasional ferricrete
Mer-004 | 641471 | 8142256 | GDA_94 | 53K | 176 | Glyde 6164 | Merlin |  | ML1154 | 2012-09-30 |  | Silicified Cretaceous Sst | SilKsst | 5m diameter outcrop of white silicified Ksst, the same type as near the leviathon hole. Has diagnostic neocomian plant debris casts and leaf imprints. Few odd looking ripple marks. Contact with Ksst here, cannot determine the nature of contact.
Mer-005 | 641474 | 8142408 | GDA_94 | 53K | 174 | Glyde 6164 | Merlin |  | ML1154 | 2012-09-30 |  | Bioturbated Cretaceous Sst | Ksst | Distinctly red Ksst with yellow mottles, may be signs of cross-bedding. The same rock as determined as Ksst at site Mer-23. Extensive ferricrete over top.
Mer-006 | 641497 | 8142502 | GDA_94 | 53K | 173 | Glyde 6164 | Merlin |  | ML1154 | 2012-09-30 |  | Silicified Cretaceous Sst | SilKsst | Probable silicified Ksst. Small outcrop 1 by 2m, no fossil prints but has same appearance as elsewhere crumbles easily with a white rind.
Mer-007 | 641546 | 8142583 | GDA_94 | 53K | 176 | Glyde 6164 | Merlin |  | ML1154 | 2012-09-30 |  | Silicified Cretaceous Sst | SilKsst | Small outcrops up to 10m diameter over an area of a few hundred metres. Diagnostic fossils.
Mer-008 | 641657 | 8142706 | GDA_94 | 53K | 175 | Glyde 6164 | Merlin |  | ML1154 | 2012-09-30 |  | Silicified Cretaceous Sst/Bukalara Sst | SilKsst/Ebsst | Bukalara starting to poke through Sil Ksst. Irregular undulating contact. Ksst has rounder grains than Bukalara in this locality.
Mer-009 | 641573 | 8142719 | GDA_94 | 53K | 173 | Glyde 6164 | Merlin |  | ML1154 | 2012-09-30 |  | Bukalara Sst | Ebsst | Into the Bukalara proper, scattered outcrops with sandy patches in between.
Mer-010 | 641383 | 8142670 | GDA_94 | 53K | 174 | Glyde 6164 | Merlin |  | ML1154 | 2012-09-30 |  | Silicified Cretaceous Sst/Bukalara Sst | SilKsst/Ebsst | Following the break in slope, the silicified Ksst overlies the Bukalara in scattered patches to 10m diameter. Ferricrete overlies both in patches to 10m diameter which shows the relative age of the paleosurface. Possible concentric fractures present.
Mer-011 | 641124 | 8142732 | GDA_94 | 53K | 175 | Glyde 6164 | Merlin |  | ML1154 | 2012-09-30 |  | Silicified Cretaceous Sst/Bukalara Sst | SilKsst/Ebsst | Mostly Bukalara overlain by minor silicified Ksst.
Mer-012 | 640808 | 8142781 | GDA_94 | 53K | 174 | Glyde 6164 | Merlin |  | ML1154 | 2012-09-30 |  | Bukalara Sst | Ebsst | Possible concentric rings in Bukalara. Mostly Bukalara here, very few scattered boulders of silKsst.
Mer-013 | 640404 | 8142785 | GDA_94 | 53K | 177 | Glyde 6164 | Merlin |  | ML1154 | 2012-09-30 |  | Sand over Bukalara Sst | OS/Ebsst | Sand over probable Bukalara Sst.
Mer-014 | 639858 | 8143209 | GDA_94 | 53K | 175 | Glyde 6164 | Merlin |  | ML1154 | 2012-09-30 |  | Silicified Cretaceous Sst | SilKsst | Scattered boulders of silKsst after a long sandy flat with no outcrop. No sign of Bukalara.
Mer-015 | 640466 | 8142599 | GDA_94 | 53K | 172 | Glyde 6164 | Merlin |  | ML1154 | 2012-09-30 |  | Bukalara Sst | Ebsst | Back in the Bukalara. One boulder of SilKsst amongst Bukalara.
Mer-016 | 640527 | 8142464 | GDA_94 | 53K | 174 | Glyde 6164 | Merlin |  | ML1154 | 2012-09-30 |  | Silicified Cretaceous Sst/Bukalara Sst | SilKsst/Ebsst | Thin (.5m) 10m outcrops of SilKsst amongst Bukalara. Nice fern prints.
Mer-017 | 640710 | 8142132 | GDA_94 | 53K | 178 | Glyde 6164 | Merlin |  | ML1154 | 2012-09-30 |  | Silicified Cretaceous Sst/Bukalara Sst | SilKsst/Ebsst | Broad thin SilKsst outcrop over Bukalara. Also scattered ferricrete.
Mer-018 | 640990 | 8142083 | GDA_94 | 53K | 182 | Glyde 6164 | Merlin |  | ML1154 | 2012-09-30 |  | Silicified Cretaceous Sst | SilKsst | Several SilKsst outcrops to 20m diameter, also bioturbated Ksst appearing.
Mer-019 | 641056 | 8141999 | GDA_94 | 53K | 182 | Glyde 6164 | Merlin |  | ML1154 | 2012-09-30 |  | Bioturbated Cretaceous Sst | Ksst | Bioturbated Ksst becoming common.
Mer-020 | 642919 | 8143332 | GDA_94 | 53K | 191 | Glyde 6164 | Merlin |  | ML1154 | 2012-09-30 |  | Bioturbated Cretaceous Sst | Ksst | Ksst on 5m high hilltop, reasonably extensive, a few Ha. Minor ferricrete infills.
Mer-021 | 642833 | 8143405 | GDA_94 | 53K | 186 | Glyde 6164 | Merlin |  | ML1154 | 2012-09-30 |  | Bukalara Sst | Ebsst | Bukalara lays directly underneath bioturbated Ksst near base of hill. Parts are very ferrugenised with a purplish colour, also bands of milky qtz pebbles to 5mm.
Mer-022 | 642768 | 8143430 | GDA_94 | 53K | 186 | Glyde 6164 | Merlin |  | ML1154 | 2012-09-30 |  | Silicified Cretaceous Sst | SilKsst | Silicified Ksst directly overlying Bukalara, outcrop about 100 by 30m.
Mer-023 | 642721 | 8143395 | GDA_94 | 53K | 184 | Glyde 6164 | Merlin |  | ML1154 | 2012-09-30 |  | Silicified Cretaceous Sst/Cretaceous Sst | Ksst/SilKsst | Appears to be a conformable transition from SilKsst to bioturbated Ksst. The original unsilicified Ksst appears to transition to SilKsst. The original is distinctly red with yellowish mottles and appears to be the same rock as found in the Abner costeans. Plant debris casts are present in the SilKsst. Possible plant debris cast in the original rock?
Mer-024 | 641638 | 8139524 | GDA_94 | 53K | 189 | Glyde 6164 | Merlin |  | ML1154 | 2012-10-05 |  | Bukalara Sst | Ebsst | Bukalara at head of small drainage. Scattered Ksst clasts on surface leading up to here.
Mer-025 | 641664 | 8139137 | GDA_94 | 53K | 188 | Glyde 6164 | Merlin |  | ML1154 | 2012-10-05 |  | Bukalara Sst | Ebsst | Small Bukalara outcrop, about 3 boulders worth.
Mer-026 | 641620 | 8139068 | GDA_94 | 53K | 186 | Glyde 6164 | Merlin |  | ML1154 | 2012-10-05 |  | Bukalara Sst | Ebsst | More extensive Bukalara with occasional ferricrete over the top
Mer-027 | 641554 | 8138880 | GDA_94 | 53K | 185 | Glyde 6164 | Merlin |  | ML1154 | 2012-10-05 |  | Bukalara Sst | Ebsst | Probable Bukalara, a slight question remains as to whether this is the weathered silicified Ksst. One boulder of Ksst here.
Mer-028 | 641414 | 8138703 | GDA_94 | 53K | 184 | Glyde 6164 | Merlin |  | ML1154 | 2012-10-05 |  | Bukalara Sst | Ebsst | Extensive Bukalara. Looks like there has been some disturbance of large boulders by heavy machinery.
Mer-029 | 641357 | 8138671 | GDA_94 | 53K | 189 | Glyde 6164 | Merlin |  | ML1154 | 2012-10-05 |  | Bioturbated Cretaceous Sst | Ksst | Contact with Ksst. No sign of basal lag or silicified Ksst. Possible remnant plant debris casts in Ksst. Ksst to the SE, Ebsst to the NW.
Mer-030 | 640939 | 8138357 | GDA_94 | 53K | 184 | Glyde 6164 | Merlin |  | ML1154 | 2012-10-05 |  | Silicified Cretaceous Sst/Cretaceous Sst | Ksst/SilKsst | Conformable contact between Ksst and SilKsst. Walked along the contact between -Ebsst and Ksst until ran out of -Ebsst, then it was mostly Ksst scattered with patches of ferricrete.
Mer-031 | 640895 | 8138259 | GDA_94 | 53K | 185 | Glyde 6164 | Merlin |  | ML1154 | 2012-10-05 |  | Silicified Cretaceous Sst/Bukalara Sst | SilKsst/Ebsst | Contact between -Ebsst and SilKsst
Mer-032 | 640734 | 8138366 | GDA_94 | 53K | 189 | Glyde 6164 | Merlin |  | ML1154 | 2012-10-05 |  | Bioturbated Cretaceous Sst | Ksst | 50m diameter hill of Ksst, 5m high. Around the edge of the hill is a very similar rock to the black crumbly suspected Ksst from down near the EMU track.
Mer-033 | 640377 | 8138790 | GDA_94 | 53K | 181 | Glyde 6164 | Merlin |  | ML1154 | 2012-10-05 |  | Bukalara Sst | Ebsst | Ebsst with ferricrete. Probably just walked over the unconformable surface between -Ebsst and Ksst. Occasional SilKsst and Ksst
Mer-034 | 640202 | 8138771 | GDA_94 | 53K | 181 | Glyde 6164 | Merlin |  | ML1154 | 2012-10-05 |  | Bukalara Sst | Ebsst | Ebsst
Mer-035 | 639973 | 8138753 | GDA_94 | 53K | 179 | Glyde 6164 | Merlin |  | ML1154 | 2012-10-05 |  | Bukalara Sst | Ebsst | Ebsst
Mer-036 | 639820 | 8139136 | GDA_94 | 53K | 172 | Glyde 6164 | Merlin |  | ML1154 | 2012-10-05 |  | Bukalara Sst | Ebsst | Small creek in Ebsst, suitable for stream gravel sampling.
Mer-037 | 639625 | 8139608 | GDA_94 | 53K | 171 | Glyde 6164 | Merlin |  | ML1154 | 2012-10-05 |  | Bukalara Sst | Ebsst | Ebsst and ferricrete in a small creek with lots of sand and lateritic gravels. Probably suitable for stream gravel sampling.
Mer-038 | 639488 | 8139765 | GDA_94 | 53K | 168 | Glyde 6164 | Merlin |  | ML1154 | 2012-10-05 |  | Silicified Cretaceous Sst | SilKsst | SilKsst starts here on gentle upslope to a small hill, near the Leviathon drill hole.
Mer-039 | 639827 | 8140192 | GDA_94 | 53K | 177 | Glyde 6164 | Merlin |  | ML1154 | 2012-10-05 |  | Bukalara Sst | Ebsst | Ebsst
Mer-040 | 640788 | 8140362 | GDA_94 | 53K | 192 | Glyde 6164 | Merlin |  | ML1154 | 2012-10-05 |  | Bioturbated Ksst/Bukalara Sst | Ksst/Ebsst | Thin, <1m, Ksst over Ebsst
Mer-041 | 641440 | 8140067 | GDA_94 | 53K | 196 | Glyde 6164 | Merlin |  | ML1154 | 2012-10-05 |  | Bioturbated Cretaceous Sst | Ksst | Ksst proper.
Mer-042 | 641650 | 8139860 | GDA_94 | 53K | 199 | Glyde 6164 | Merlin |  | ML1154 | 2012-10-05 |  | Bioturbated Ksst/Bukalara Sst | Ksst/Ebsst | Ksst next to Ebsst, near camp.
Mer-043 | 641824 | 8140734 | GDA_94 | 53K | 198 | Glyde 6164 | Merlin |  | ML1154 | 2012-10-06 |  | Bioturbated Cretaceous Sst | Ksst | Borrow pit near SE end of airstrip. >1m of ferricrete over Ksst.
Mer-044 | 642280 | 8139193 | GDA_94 | 53K | 206 | Glyde 6164 | Merlin |  | ML1154 | 2012-10-06 |  | Bioturbated Cretaceous Sst | Ksst | Low outcrop surrounded by light grey sand and lateritic gravels.
Mer-045 | 642393 | 8139158 | GDA_94 | 53K | 206 | Glyde 6164 | Merlin |  | ML1154 | 2012-10-06 |  | Bioturbated Cretaceous Sst | Ksst | Low outcrop surrounded by light grey sand and lateritic gravels.
Mer-046 | 642128 | 8138626 | GDA_94 | 53K | 205 | Glyde 6164 | Merlin |  | ML1154 | 2012-10-06 |  | Bioturbated Cretaceous Sst | Ksst | Outcrop over several ha, occasional ferricrete. With lateritic gravels and white sand.
Mer-047 | 642143 | 8138344 | GDA_94 | 53K | 204 | Glyde 6164 | Merlin |  | ML1154 | 2012-10-06 |  | Bioturbated Cretaceous Sst | Ksst | Outcrop surrounded by lateritic gravels and probably ferricrete. At a disturbed site with occasional kimberlitic cobbles laying around.
Mer-048 | 642431 | 8138077 | GDA_94 | 53K | 203 | Glyde 6164 | Merlin |  | ML1154 | 2012-10-06 |  | Bioturbated Cretaceous Sst | Ksst | Low sparse outcrop, has distinctive Bukalara fractures.
Mer-049 | 642729 | 8138500 | GDA_94 | 53K | 210 | Glyde 6164 | Merlin |  | ML1154 | 2012-10-06 |  | Bukalara Sst | Ebsst | Sparse outcrop surrounded by light grey/brown sandy soil.
Mer-050 | 642671 | 8138499 | GDA_94 | 53K | 209 | Glyde 6164 | Merlin |  | ML1154 | 2012-10-06 |  | Bioturbated Cretaceous Sst | Ksst | Frequent low outcrops, ferricrete probably around with grey sandy soil.
Mer-051 | 642538 | 8138454 | GDA_94 | 53K | 208 | Glyde 6164 | Merlin |  | ML1154 | 2012-10-06 |  | Bioturbated Cretaceous Sst | Ksst | Scattered low outcrop with grey sandy lateritic soil.
Mer-052 | 642786 | 8138905 | GDA_94 | 53K | 210 | Glyde 6164 | Merlin |  | ML1154 | 2012-10-06 |  | Bukalara Sst | Ebsst | At SE end of airstrip.
Mer-053 | 642616 | 8138952 | GDA_94 | 53K | 207 | Glyde 6164 | Merlin |  | ML1154 | 2012-10-06 |  | Bukalara Sst | Ebsst | Single low outcrop on an old track. Grey sandy soil with lateritic fine gravels.
Mer-054 | 642595 | 8139284 | GDA_94 | 53K | 208 | Glyde 6164 | Merlin |  | ML1154 | 2012-10-06 |  | Bukalara Sst | Ebsst | Scattered outcrop with grey sandy soil underneath single layer of lateritic pisolites and nodules.
Mer-055 | 642375 | 8139374 | GDA_94 | 53K | 208 | Glyde 6164 | Merlin |  | ML1154 | 2012-10-06 |  | Bioturbated Cretaceous Sst | Ksst | Sparse outcrop with light brwn sandy soil.
Mer-056 | 642334 | 8140202 | GDA_94 | 53K | 203 | Glyde 6164 | Merlin |  | ML1154 | 2012-10-06 |  | Bukalara Sst | Ebsst | Ferricrete covered by lateritic pisolites and nodules and sparse grey sand.
Mer-057 | 642277 | 8140422 | GDA_94 | 53K | 201 | Glyde 6164 | Merlin |  | ML1154 | 2012-10-06 |  | Ferricrete | Qfk | Small outcrop with ferricrete and light brwn sandy soil.
Mer-058 | 642132 | 8140861 | GDA_94 | 53K | 195 | Glyde 6164 | Merlin |  | ML1154 | 2012-10-06 |  | Bioturbated Cretaceous Sst | Ksst | Good outcrop over several ha, amongst ferricrete with lateritic gravels and minor grey sand.
Mer-059 | 641987 | 8140767 | GDA_94 | 53K | 196 | Glyde 6164 | Merlin |  | ML1154 | 2012-10-06 |  | Bioturbated Cretaceous Sst | Ksst | Sparse outcrop with light grey sand.
Mer-060 | 641680 | 8140679 | GDA_94 | 53K | 199 | Glyde 6164 | Merlin |  | ML1154 | 2012-10-06 |  | Bioturbated Cretaceous Sst | Ksst | Scattered outcrop with light grey sand.
Mer-061 | 641565 | 8140559 | GDA_94 | 53K | 200 | Glyde 6164 | Merlin |  | ML1154 | 2012-10-06 |  | Bioturbated Cretaceous Sst | Ksst | Scattered outcrop with light grey sand.
Mer-062 | 641094 | 8140709 | GDA_94 | 53K | 199 | Glyde 6164 | Merlin |  | ML1154 | 2012-10-06 |  | Bioturbated Cretaceous Sst | Ksst | small outcrop next to airstrip.
Mer-063 | 640697 | 8140842 | GDA_94 | 53K | 194 | Glyde 6164 | Merlin |  | ML1154 | 2012-10-06 |  | Bioturbated Cretaceous Sst | Ksst | In borrow pit at NW end of airstrip. Bukalara also exposed in the base at NE part of pit. The unconformity with Ksst is visible which has no lag or conglomeratic layer. Below 1 to 2m of ferricrete.
Mer-064 | 640602 | 8140450 | GDA_94 | 53K | 196 | Glyde 6164 | Merlin |  | ML1154 | 2012-10-06 |  | Bukalara Sst | Ebsst | small outcrop next to main Merlin road.
Mer-065 | 640405 | 8140629 | GDA_94 | 53K | 195 | Glyde 6164 | Merlin |  | ML1154 | 2012-10-06 |  | Bukalara Sst | Ebsst | Small outcrop amongst lateritic pisolites/nodules over grey sand.
Mer-066 | 639973 | 8140991 | GDA_94 | 53K | 192 | Glyde 6164 | Merlin |  | ML1154 | 2012-10-06 |  | Bukalara Sst | Ebsst | with laterite next to main road.
Mer-067 | 639790 | 8141450 | GDA_94 | 53K | 200 | Glyde 6164 | Merlin |  | ML1154 | 2012-10-06 |  | Silicified Cretaceous Sst | SilKsst | Small outcrop amongst lateritic pisolites/nodules.
Mer-068 | 640082 | 8141410 | GDA_94 | 53K | 186 | Glyde 6164 | Merlin |  | ML1154 | 2012-10-06 |  | Bioturbated Cretaceous Sst | Ksst | Small outcrop with ferricrete and light brwn sandy soil.
Mer-069 | 640497 | 8141621 | GDA_94 | 53K | 186 | Glyde 6164 | Merlin |  | ML1154 | 2012-10-06 |  | Bioturbated Cretaceous Sst | Ksst | outcrop over 1ha on a small rise with grey sand and single lateritic layer
Mer-070 | 640847 | 8141640 | GDA_94 | 53K | 188 | Glyde 6164 | Merlin |  | ML1154 | 2012-10-06 |  | Bioturbated Cretaceous Sst | Ksst | 2ha amongst grey sand and minor laterite
Mer-071 | 641098 | 8141699 | GDA_94 | 53K | 190 | Glyde 6164 | Merlin |  | ML1154 | 2012-10-06 |  | Bioturbated Cretaceous Sst | Ksst | extensive outcrop with grey/brwn sand and minor laterite
Mer-072 | 641360 | 8141692 | GDA_94 | 53K | 194 | Glyde 6164 | Merlin |  | ML1154 | 2012-10-06 |  | Bioturbated Cretaceous Sst | Ksst | Extension of broad outcrop with light brwn sand.
Mer-073 | 642153 | 8139146 | GDA_94 | 53K | 193 | Glyde 6164 | Merlin |  | ML1154 | 2012-10-07 |  | Bukalara Sst | Ebsst | Bukalara underneath 1 to 2m of ferricrete and laterite in a costean-like hole on west side of road. Grey sandy soil with occasional lateritic fine gravels.
Mer-074 | 642079 | 8138480 | GDA_94 | 53K | 192 | Glyde 6164 | Merlin |  | ML1154 | 2012-10-07 |  | Bioturbated Cretaceous Sst | Ksst | Sparse low outcrop with sand light grey soil.
Mer-075 | 641823 | 8138480 | GDA_94 | 53K | 191 | Glyde 6164 | Merlin |  | ML1154 | 2012-10-07 |  | Bioturbated Cretaceous Sst | Ksst | Sparse low outcrop with sand light grey soil.
Mer-076 | 641614 | 8138422 | GDA_94 | 53K | 192 | Glyde 6164 | Merlin |  | ML1154 | 2012-10-07 |  | Bioturbated Cretaceous Sst | Ksst | Sparse low outcrop with sand light grey soil.
Mer-077 | 641509 | 8138287 | GDA_94 | 53K | 192 | Glyde 6164 | Merlin |  | ML1154 | 2012-10-07 |  | Bioturbated Cretaceous Sst | Ksst | Sparse low outcrop with sand light grey soil.
Mer-078 | 641555 | 8138062 | GDA_94 | 53K | 191 | Glyde 6164 | Merlin |  | ML1154 | 2012-10-07 |  | Bioturbated Cretaceous Sst | Ksst | Sparse low outcrop with sand light grey soil.
Mer-079 | 641634 | 8137867 | GDA_94 | 53K | 191 | Glyde 6164 | Merlin |  | ML1154 | 2012-10-07 |  | Bioturbated Cretaceous Sst | Ksst | Scattered outcrop with light grey sandy soil.
Mer-080 | 641283 | 8137704 | GDA_94 | 53K | 182 | Glyde 6164 | Merlin |  | ML1154 | 2012-10-07 |  | Silicified Cretaceous Sst | SilKsst | Silicified Ksst over about 5ha or so, directly overlying Ebsst. Max about 4m high as is Ksst nearby. This spot is the edge of cretaceous and start of Bukalara.
Mer-081 | 641271 | 8137576 | GDA_94 | 53K | 179 | Glyde 6164 | Merlin |  | ML1154 | 2012-10-07 |  | Bukalara Sst | Ebsst | Extensive Bukalara at breakaway.
Mer-082 | 641608 | 8137399 | GDA_94 | 53K | 187 | Glyde 6164 | Merlin |  | ML1154 | 2012-10-07 |  | Bioturbated Cretaceous Sst | Ksst | Ksst in shallow borrow pit over about 2ha. Lateritic fine gravels present with minor reddish sand.
Mer-083 | 641614 | 8137143 | GDA_94 | 53K | 185 | Glyde 6164 | Merlin |  | ML1154 | 2012-10-07 |  | Bukalara Sst | Ebsst | Scattered low outcrop amongst brown sandy soil with single layer of lateritic fine gravels.
Mer-084 | 641607 | 8136823 | GDA_94 | 53K | 181 | Glyde 6164 | Merlin |  | ML1154 | 2012-10-07 |  | Bukalara Sst | Ebsst | Scattered low outcrop amongst brown sandy soil with single layer of lateritic fine gravels.
Mer-085 | 641416 | 8136885 | GDA_94 | 53K | 181 | Glyde 6164 | Merlin |  | ML1154 | 2012-10-07 |  | Bukalara Sst | Ebsst | Occasional outcrop with light brown sandy soil.
Mer-086 | 641670 | 8136616 | GDA_94 | 53K | 178 | Glyde 6164 | Merlin |  | ML1154 | 2012-10-07 |  | Bukalara Sst | Ebsst | Single boulder over light brown sand.
Mer-087 | 641700 | 8136464 | GDA_94 | 53K | 175 | Glyde 6164 | Merlin |  | ML1154 | 2012-10-07 |  | Sand | OS | Small drain with light brown sand.
Mer-088 | 641446 | 8136363 | GDA_94 | 53K | 175 | Glyde 6164 | Merlin |  | ML1154 | 2012-10-07 |  | Drill hole | Dh | Old uncapped drill hole with orange conduit as sleeve. Light brown/grey sand.
Mer-089 | 641388 | 8136364 | GDA_94 | 53K | 175 | Glyde 6164 | Merlin |  | ML1154 | 2012-10-07 |  | Drill hole | Dh | Another drill hole which is flowing water at about 3l/min, and has created swampy ground.
Mer-090 | 641336 | 8135844 | GDA_94 | 53K | 182 | Glyde 6164 | Merlin |  | ML1154 | 2012-10-07 |  | Sand | OS | Light brown sand.
Mer-091 | 641229 | 8135573 | GDA_94 | 53K | 185 | Glyde 6164 | Merlin |  | ML1154 | 2012-10-07 |  | Sand | OS | light yellow/brown sand.
Mer-092 | 641123 | 8135243 | GDA_94 | 53K | 185 | Glyde 6164 | Merlin |  | ML1154 | 2012-10-07 |  | Sand | OS | light yellow/brown sand.
Mer-093 | 641141 | 8134796 | GDA_94 | 53K | 187 | Glyde 6164 | Merlin |  | ML1154 | 2012-10-07 |  | Sand | OS | light yellow/brown sand.
Mer-094 | 641150 | 8134364 | GDA_94 | 53K | 189 | Glyde 6164 | Merlin |  | ML1154 | 2012-10-07 |  | Bukalara Sst | Ebsst | Small outcrop, only one rock amongst yellow/brown sand.
Mer-095 | 641221 | 8134160 | GDA_94 | 53K | 192 | Glyde 6164 | Merlin |  | ML1154 | 2012-10-07 |  | Bukalara Sst | Ebsst | Extensive outcrop at edge of scarp.
Mer-096 | 641589 | 8134276 | GDA_94 | 53K | 192 | Glyde 6164 | Merlin |  | ML1154 | 2012-10-07 |  | Bukalara Sst | Ebsst | Extensive with white sand and lateritic fine gravels.
Mer-097 | 641815 | 8134382 | GDA_94 | 53K | 189 | Glyde 6164 | Merlin |  | ML1154 | 2012-10-07 |  | Bukalara Sst | Ebsst | commonly outcropping away from scarp edge.
Mer-098 | 642486 | 8134685 | GDA_94 | 53K | 182 | Glyde 6164 | Merlin |  | ML1154 | 2012-10-07 |  | Bukalara Sst | Ebsst | Commonly outcropping amongst light brown sand.
Mer-099 | 642874 | 8135548 | GDA_94 | 53K | 181 | Glyde 6164 | Merlin |  | ML1154 | 2012-10-19 |  | Bukalara Sst | Ebsst
Mer-100 | 642805 | 8135369 | GDA_94 | 53K | 179 | Glyde 6164 | Merlin |  | ML1154 | 2012-10-19 |  | Bukalara Sst | Toms Folly | Excavation sth of Excalibur with 20deg fracture along one side
Mer-101 | 642780 | 8135299 | GDA_94 | 53K | 179 | Glyde 6164 | Merlin |  | ML1154 | 2012-10-19 |  | Bukalara Sst | Ebsst
Mer-102 | 642674 | 8135979 | GDA_94 | 53K | 186 | Glyde 6164 | Merlin |  | ML1154 | 2012-10-19 |  | Bioturbated Cretaceous Sst | Ksst
Mer-103 | 642169 | 8133792 | GDA_94 | 53K | 189 | Glyde 6164 | Merlin |  | ML1154 | 2012-10-24 |  | Bioturbated Cretaceous Sst | Ksst | very good example of bioturbated sst on small hilltop
Mer-104 | 641589 | 8133836 | GDA_94 | 53K | 177 | Glyde 6164 | Merlin |  | ML1154 | 2012-10-24 |  | Bukalara Sst | Spring | Several springs in Ebsst
Mer-105 | 641950 | 8142479 | GDA_94 | 53K | 180 | Glyde 6164 | Merlin |  | ML1154 | 2012-10-24 |  | Bioturbated Cretaceous Sst | Ksst | Common bioturbated sst near drill site
Mer-106 | 641946 | 8142635 | GDA_94 | 53K | 173 | Glyde 6164 | Merlin |  | ML1154 | 2012-10-25 |  | Silicified Cretaceous Sst | Sil Ksst | Silicified Ksst along edge of scarp after commonly outcropping Ksst
Mer-107 | 641909 | 8142752 | GDA_94 | 53K | 173 | Glyde 6164 | Merlin |  | ML1154 | 2012-10-25 |  | Ferugenised Cretaceous Sst | Coarse Ksst | medium to coarse grained Ksst, ferrugenised with a yellow clay matrix, angular to sub angular clasts, moderately sorted, outcropping over several Ha. Distinct Fe rich appearance.
Mer-108 | 641875 | 8142747 | GDA_94 | 53K | 174 | Glyde 6164 | Merlin |  | ML1154 | 2012-10-25 |  | Bukalara Sst | Ebsst | 20deg fractures in weathered Bukalara
Mer-109 | 641898 | 8142827 | GDA_94 | 53K | 174 | Glyde 6164 | Merlin |  | ML1154 | 2012-10-25 |  | Bukalara Sst | Ebsst | Scarp edge, scattered silicified Ksst and coarse Ksst over Ebsst
Mer-110 | 641882 | 8142884 | GDA_94 | 53K | 171 | Glyde 6164 | Merlin |  | ML1154 | 2012-10-25 |  | Bukalara Sst | Ebsst | Brick-like features in Ebsst up to 50cm, with 20deg fractures.
Mer-111 | 641908 | 8142967 | GDA_94 | 53K | 169 | Glyde 6164 | Merlin |  | ML1154 | 2012-10-25 |  | Bukalara Sst | Ebsst | More bricks as above
Mer-112 | 641875 | 8143127 | GDA_94 | 53K | 166 | Glyde 6164 | Merlin |  | ML1154 | 2012-10-25 |  | Bukalara Sst | Ebsst | Odd mottled Ebsst with yellowish/gold and purple surface. Rock looks very similar to what was found in drill 12-MER-033.
Mer-113 | 642190 | 8143046 | GDA_94 | 53K | 176 | Glyde 6164 | Merlin |  | ML1154 | 2012-10-25 |  | Bioturbated Cretaceous Sst | Ksst | Large outcrop of the coarse Fe rich Ksst with pods of yellow cretaceous clay
Mer-114 | 642109 | 8138360 | GDA_94 | 53K | 193 | Glyde 6164 | Merlin |  | ML1154 | 2012-11-10 |  | Bioturbated Cretaceous Sst | Ksst | Ksst on track near drill site, about 4m thick | 4
Mer-115 | 642055 | 8137232 | GDA_94 | 53K | 182 | Glyde 6164 | Merlin |  | ML1154 | 2012-11-10 |  | Bukalara Sst | Ebsst | White, purple and light brown Kslst float next to a disturbed area. It was probably imported. Ebsst outcrops nearby
Mer-116 | 642636 | 8135794 | GDA_94 | 53K | 184 | Glyde 6164 | Merlin |  | ML1154 | 2012-11-10 |  | Bukalara Sst | Ebsst | Ebsst next to track, medium grained with minor mottling
Mer-117 | 642954 | 8135938 | GDA_94 | 53K | 182 | Glyde 6164 | Merlin |  | ML1154 | 2012-11-10 |  | Bukalara Sst | Ebsst | Commonly outcropping Ebsst
Mer-118 | 642917 | 8136072 | GDA_94 | 53K | 182 | Glyde 6164 | Merlin |  | ML1154 | 2012-11-10 |  | Ferricrete | Qfk | Ferricrete over Ebsst
Mer-119 | 642880 | 8136186 | GDA_94 | 53K | 182 | Glyde 6164 | Merlin |  | ML1154 | 2012-11-10 |  | Bukalara Sst | Ebsst | Commonly outcropping Ebsst with occasional ferricrete
Mer-120 | 642942 | 8136325 | GDA_94 | 53K | 183 | Glyde 6164 | Merlin |  | ML1154 | 2012-11-10 |  | Bukalara Sst | Ebsst | Commonly outcropping Ebsst
Mer-121 | 642721 | 8137019 | GDA_94 | 53K | 185 | Glyde 6164 | Merlin |  | ML1154 | 2012-11-10 |  | Bukalara Sst | Ebsst | Commonly outcropping Ebsst
Mer-122 | 642763 | 8137477 | GDA_94 | 53K | 191 | Glyde 6164 | Merlin |  | ML1154 | 2012-11-10 |  | Bukalara Sst | Ebsst | Commonly outcropping Ebsst
Mer-123 | 641786 | 8139685 | GDA_94 | 53K | 199 | Glyde 6164 | Merlin |  | ML1154 | 2012-11-10 |  |  | Office | Office
Mer-124 | 642761 | 8137931 | GDA_94 | 53K | 193 | Glyde 6164 | Merlin |  | ML1154 | 2012-11-10 |  | Bioturbated Cretaceous Sst | Ksst | Ksst outcropping over about 0.5ha
Mer-125 | 642310 | 8137742 | GDA_94 | 53K | 184 | Glyde 6164 | Merlin |  | ML1154 | 2012-11-10 |  | Bukalara Sst | OS/Ebsst | Sand over probable Bukalara Sst.
Mer-126 | 642383 | 8137759 | GDA_94 | 53K | 185 | Glyde 6164 | Merlin |  | ML1154 | 2012-11-10 |  | Bioturbated Cretaceous Sst | Ksst | Minor outcropping Ksst
Mer-127 | 642472 | 8137726 | GDA_94 | 53K | 188 | Glyde 6164 | Merlin |  | ML1154 | 2012-11-10 |  | Bioturbated Cretaceous Sst | Ksst | Commonly outcropping Ksst with occasional ferricrete
Mer-128 | 642517 | 8137607 | GDA_94 | 53K | 188 | Glyde 6164 | Merlin |  | ML1154 | 2012-11-10 |  | Bukalara Sst/Cretaceous Sst | Ksst/Ebsst | Occasional outcropping Ebsst amongst Ksst, with occasional ferricrete
Mer-129 | 642549 | 8137463 | GDA_94 | 53K | 188 | Glyde 6164 | Merlin |  | ML1154 | 2012-11-10 |  | Bukalara Sst | Ebsst | Extensive Ebsst on a rise of about 1m. Ksst is also present nearby in the lower areas, indicating that the paleosurface was undulating
Mer-130 | 642604 | 8137435 | GDA_94 | 53K | 191 | Glyde 6164 | Merlin |  | ML1154 | 2012-11-10 |  | Bukalara Sst | Ebsst | Many brick-like features over an area of about 2ha, with minor Ksst and ferricrete
Mer-131 | 642342 | 8140526 | GDA_94 | 53K | 191 | Glyde 6164 | Merlin |  | ML1154 | 2012-11-10 |  | Laterite | Lat | Laterite about 2m thick
Mer-132 | 642399 | 8140577 | GDA_94 | 53K | 191 | Glyde 6164 | Merlin |  | ML1154 | 2012-11-10 |  | Bukalara Sst | Ebsst | Commonly outcropping Ebsst
Mer-133 | 642509 | 8140671 | GDA_94 | 53K | 190 | Glyde 6164 | Merlin |  | ML1154 | 2012-11-10 |  | Bukalara Sst | Ebsst | Ebsst under about 0.5m of lateritic gravels
Mer-134 | 642603 | 8140759 | GDA_94 | 53K | 189 | Glyde 6164 | Merlin |  | ML1154 | 2012-11-10 |  | Ferricrete | Qfk | Several ha of ferricrete
Mer-135 | 642802 | 8140715 | GDA_94 | 53K | 190 | Glyde 6164 | Merlin |  | ML1154 | 2012-11-10 |  | Sand | OS | Sand with lateritic gravels
Mer-136 | 643034 | 8140548 | GDA_94 | 53K | 190 | Glyde 6164 | Merlin |  | ML1154 | 2012-11-10 |  | Bukalara Sst | Ebsst | Ebsst starting to outcrop after extensive lateritic gravels
Mer-137 | 643280 | 8140430 | GDA_94 | 53K | 190 | Glyde 6164 | Merlin |  | ML1154 | 2012-11-10 |  | Bukalara Sst | Ebsst | Commonly outcropping Ebsst
Mer-138 | 643257 | 8140779 | GDA_94 | 53K | 187 | Glyde 6164 | Merlin |  | ML1154 | 2012-11-10 |  | Bukalara Sst | Ebsst | 1ha of silicified Ebsst
Mer-139 | 643397 | 8140957 | GDA_94 | 53K | 186 | Glyde 6164 | Merlin |  | ML1154 | 2012-11-10 |  | Bukalara Sst | Ebsst | Commonly outcropping Ebsst
Mer-140 | 643627 | 8140802 | GDA_94 | 53K | 187 | Glyde 6164 | Merlin |  | ML1154 | 2012-11-10 |  | Bukalara Sst | Ebsst | Ebsst over about 2ha with distinctive 20deg fractures, no bricks
Mer-141 | 643537 | 8141045 | GDA_94 | 53K | 187 | Glyde 6164 | Merlin |  | ML1154 | 2012-11-10 |  | Bukalara Sst | Ebsst | Occasionally outcropping Ebsst
Mer-142 | 642381 | 8140918 | GDA_94 | 53K | 194 | Glyde 6164 | Merlin |  | ML1154 | 2012-11-10 |  | Bukalara Sst | Ebsst | Occasionally outcropping Ebsst
Mer-143 | 642260 | 8141266 | GDA_94 | 53K | 193 | Glyde 6164 | Merlin |  | ML1154 | 2012-11-10 |  | Bukalara Sst | Ebsst | Ebsst and minor ferricrete
Mer-144 | 642398 | 8141185 | GDA_94 | 53K | 194 | Glyde 6164 | Merlin |  | ML1154 | 2012-11-10 |  | Bukalara Sst | Ebsst/OS/lat | Sand and laterite over Ebsst, exposed on old track
Mer-145 | 642502 | 8141116 | GDA_94 | 53K | 193 | Glyde 6164 | Merlin |  | ML1154 | 2012-11-10 |  | Bukalara Sst | Ebsst | Occasional Ebsst under sand
Mer-146 | 642680 | 8141213 | GDA_94 | 53K | 193 | Glyde 6164 | Merlin |  | ML1154 | 2012-11-10 |  | Bukalara Sst | Ebsst | Commonly outcropping Ebsst with occasional ferricrete
Mer-147 | 642813 | 8141338 | GDA_94 | 53K | 193 | Glyde 6164 | Merlin |  | ML1154 | 2012-11-10 |  | Bukalara Sst | Ebsst | Commonly outcropping Ebsst amongst lateritic gravels and sand
Mer-148 | 642942 | 8141471 | GDA_94 | 53K | 192 | Glyde 6164 | Merlin |  | ML1154 | 2012-11-10 |  | Bukalara Sst | Ebsst | Commonly outcropping Ebsst amongst lateritic gravels and sand
Mer-149 | 643223 | 8141570 | GDA_94 | 53K | 191 | Glyde 6164 | Merlin |  | ML1154 | 2012-11-10 |  | Bukalara Sst | Ebsst | Commonly outcropping Ebsst
Mer-150 | 643297 | 8141678 | GDA_94 | 53K | 191 | Glyde 6164 | Merlin |  | ML1154 | 2012-11-10 |  | Bioturbated Cretaceous Sst | Ksst | Commonly outcropping Ksst
Mer-151 | 643443 | 8141673 | GDA_94 | 53K | 190 | Glyde 6164 | Merlin |  | ML1154 | 2012-11-10 |  | Bukalara Sst | Ebsst | Commonly outcropping Ebsst with occasional ferricrete
Mer-152 | 643554 | 8141726 | GDA_94 | 53K | 188 | Glyde 6164 | Merlin |  | ML1154 | 2012-11-10 |  | Bioturbated Cretaceous Sst | Ksst | Commonly outcropping Ksst
Mer-153 | 643682 | 8141796 | GDA_94 | 53K | 186 | Glyde 6164 | Merlin |  | ML1154 | 2012-11-11 |  | Bukalara Sst/Cretaceous Sst | Ksst/Ebsst | Contact between Ksst and Ebsst
Mer-154 | 642432 | 8141595 | GDA_94 | 53K | 176 | Glyde 6164 | Merlin |  | ML1154 | 2012-11-11 |  | Bukalara Sst | Ebsst | Ebsst exposed in small drain, elsewhere it is below about 30cm sand
Mer-155 | 642588 | 8141548 | GDA_94 | 53K | 177 | Glyde 6164 | Merlin |  | ML1154 | 2012-11-11 |  | Bukalara Sst | Ebsst | Commonly outcropping Ebsst, rounded form with some silicification, occasional ferricrete
Mer-156 | 642712 | 8141601 | GDA_94 | 53K | 176 | Glyde 6164 | Merlin |  | ML1154 | 2012-11-11 |  | Bukalara Sst | Ebsst | Commonly outcropping Ebsst
Mer-157 | 642751 | 8141852 | GDA_94 | 53K | 174 | Glyde 6164 | Merlin |  | ML1154 | 2012-11-11 |  | Quaternary sand | OS | loamy sand with minor ferricrete
Mer-158 | 642798 | 8141965 | GDA_94 | 53K | 174 | Glyde 6164 | Merlin |  | ML1154 | 2012-11-11 |  | Bukalara Sst | OS/Ebsst | Loamy sand with occasional Ebsst float
Mer-159 | 643038 | 8142188 | GDA_94 | 53K | 172 | Glyde 6164 | Merlin |  | ML1154 | 2012-11-11 |  | Bukalara Sst | Ebsst | Commonly outcropping Ebsst with occasional ferricrete amongst loamy sand
Mer-160 | 643235 | 8142052 | GDA_94 | 53K | 174 | Glyde 6164 | Merlin |  | ML1154 | 2012-11-11 |  | Bukalara Sst | Ebsst | Rare Ebsst cobbles amongst lateritic gravels
Mer-161 | 643486 | 8142023 | GDA_94 | 53K | 173 | Glyde 6164 | Merlin |  | ML1154 | 2012-11-11 |  | Bioturbated Cretaceous Sst | Ksst | Ksst starting to outcrop
Mer-162 | 643576 | 8142017 | GDA_94 | 53K | 173 | Glyde 6164 | Merlin |  | ML1154 | 2012-11-11 |  | Bukalara Sst/Cretaceous Sst | Ksst/Ebsst | Ksst/Ebsst contact. Ksst is sparse and thin, less than .5m.
Mer-163 | 643585 | 8141985 | GDA_94 | 53K | 172 | Glyde 6164 | Merlin |  | ML1154 | 2012-11-11 |  | Bukalara Sst | Bricks | Minor brick-like features in Ebsst at 20deg, also a contact with Ksst. This spot shows that the pre-Cretaceous surface was undulating by up to approximately 2m in this location. Ksst is no more than 1m thick.
Mer-164 | 643671 | 8142167 | GDA_94 | 53K | 172 | Glyde 6164 | Merlin |  | ML1154 | 2012-11-11 |  | Bukalara Sst | Ebsst | Ebsst on scarp edge, not far from contact with Ksst.
Mer-165 | 643554 | 8142283 | GDA_94 | 53K | 171 | Glyde 6164 | Merlin |  | ML1154 | 2012-11-11 |  | Bukalara Sst/Cretaceous Sst | Ksst/Ebsst | Ksst/Ebsst contact on scarp top.
Mer-166 | 643437 | 8142370 | GDA_94 | 53K | 172 | Glyde 6164 | Merlin |  | ML1154 | 2012-11-11 |  | Bukalara Sst | Ebsst | Occasionally outcropping Ebsst amongst OS and lateritic gravels
Mer-167 | 643302 | 8142425 | GDA_94 | 53K | 171 | Glyde 6164 | Merlin |  | ML1154 | 2012-11-11 |  | Bukalara Sst | Ebsst | Commonly outcropping Ebsst with occasional ferricrete
Mer-168 | 643118 | 8142505 | GDA_94 | 53K | 171 | Glyde 6164 | Merlin |  | ML1154 | 2012-11-11 |  | Quaternary sand | OS | High lift jack found on sandy loam, had probably been there for a couple of years.
Mer-169 | 643072 | 8142584 | GDA_94 | 53K | 172 | Glyde 6164 | Merlin |  | ML1154 | 2012-11-11 |  | Bioturbated Cretaceous Sst | Ksst | Rarely outcropping Ksst, shown here to be turning into ferricrete
Mer-170 | 642974 | 8142677 | GDA_94 | 53K | 173 | Glyde 6164 | Merlin |  | ML1154 | 2012-11-11 |  | Bioturbated Cretaceous Sst | Ksst | Rarely outcropping Ksst, shown here to be turning into ferricrete
Mer-171 | 643044 | 8142823 | GDA_94 | 53K | 173 | Glyde 6164 | Merlin |  | ML1154 | 2012-11-11 |  | Bioturbated Cretaceous Sst | Ksst | Rarely outcropping Ksst, shown here to be turning into ferricrete
Mer-172 | 643206 | 8142880 | GDA_94 | 53K | 173 | Glyde 6164 | Merlin |  | ML1154 | 2012-11-11 |  | Bioturbated Cretaceous Sst | Ksst | Rarely outcropping Ksst, shown here to be turning into ferricrete
Mer-173 | 643330 | 8142818 | GDA_94 | 53K | 170 | Glyde 6164 | Merlin |  | ML1154 | 2012-11-11 |  | Bukalara Sst/Cretaceous Sst | Ksst/Ebsst | Ksst/Ebsst contact
Mer-174 | 643453 | 8142915 | GDA_94 | 53K | 170 | Glyde 6164 | Merlin |  | ML1154 | 2012-11-11 |  | Bioturbated Cretaceous Sst | Ksst | Ksst becoming ferrugenised
Mer-175 | 643646 | 8142959 | GDA_94 | 53K | 168 | Glyde 6164 | Merlin |  | ML1154 | 2012-11-11 |  | Bukalara Sst | Ebsst | Ebsst on scarp edge, not far from contact with Ksst.
Mer-176 | 643566 | 8143129 | GDA_94 | 53K | 170 | Glyde 6164 | Merlin |  | ML1154 | 2012-11-11 |  | Bukalara Sst/Cretaceous Sst | Ksst/Ebsst | Ksst/Ebsst contact
Mer-177 | 643616 | 8143487 | GDA_94 | 53K | 170 | Glyde 6164 | Merlin |  | ML1154 | 2012-11-11 |  | Bukalara Sst/Cretaceous Sst | Ksst/Ebsst | Ksst/Ebsst contact, near distinctive Ksst hill
Mer-178 | 643565 | 8143610 | GDA_94 | 53K | 170 | Glyde 6164 | Merlin |  | ML1154 | 2012-11-11 |  | Ferugenised Cretaceous Sst | Ksst | Ferrugenised medium to coarse grained poorly sorted Ksst at base of Ksst hill
Mer-179 | 643251 | 8143650 | GDA_94 | 53K | 171 | Glyde 6164 | Merlin |  | ML1154 | 2012-11-11 |  | Bukalara Sst/Cretaceous Sst | Ksst/Ebsst | Ksst/Ebsst contact, near distinctive Ksst hill
Mer-180 | 643003 | 8143658 | GDA_94 | 53K | 173 | Glyde 6164 | Merlin |  | ML1154 | 2012-11-11 |  | Ferugenised Cretaceous Sst | Ksst | large outcrop of the coarse Fe rich poorly sorted Ksst, covers many ha, next to emu track
Mer-181 | 643006 | 8143913 | GDA_94 | 53K | 168 | Glyde 6164 | Merlin |  | ML1154 | 2012-11-11 |  | Bukalara Sst/Cretaceous Sst | Ksst/Ebsst | Fe Ksst/Ebsst contact
Mer-182 | 642822 | 8143613 | GDA_94 | 53K | 172 | Glyde 6164 | Merlin |  | ML1154 | 2012-11-11 |  | Ferugenised Cretaceous Sst | Ksst | Ferrugenised medium to coarse grained poorly sorted Ksst close to contact with Ebsst
Mer-183 | 642769 | 8143168 | GDA_94 | 53K | 175 | Glyde 6164 | Merlin |  | ML1154 | 2012-11-11 |  | Bioturbated Cretaceous Sst | Ksst | Ksst on old track next, below sand and probably 2-3m thick. | 3
Mer-184 | 642477 | 8143248 | GDA_94 | 53K | 176 | Glyde 6164 | Merlin |  | ML1154 | 2012-11-11 |  | Ferugenised Cretaceous Sst | Ksst | Ferrugenised medium to coarse grained poorly sorted Ksst, extensive outcrop
Mer-185 | 642352 | 8143189 | GDA_94 | 53K | 172 | Glyde 6164 | Merlin |  | ML1154 | 2012-11-11 |  | Bukalara Sst/Cretaceous Sst | Ksst/Ebsst | Fe Ksst/Ebsst contact, close to scarp
Mer-186 | 642372 | 8142949 | GDA_94 | 53K | 176 | Glyde 6164 | Merlin |  | ML1154 | 2012-11-11 |  | Bioturbated Cretaceous Sst | Ksst | Ksst, probably >5m thick | 5
Mer-187 | 642284 | 8142861 | GDA_94 | 53K | 175 | Glyde 6164 | Merlin |  | ML1154 | 2012-11-11 |  | Bioturbated Cretaceous Sst | Ksst | Old RC drill hole, Ksst was probably about 2m thick, Bukalara at end of hole at about 40m | 2
Mer-188 | 642292 | 8142764 | GDA_94 | 53K | 177 | Glyde 6164 | Merlin |  | ML1154 | 2012-11-11 |  | Bioturbated Cretaceous Sst | Ksst | Old RC drill hole, Ksst was probably about 2m thick | 2
Mer-189 | 642233 | 8142666 | GDA_94 | 53K | 180 | Glyde 6164 | Merlin |  | ML1154 | 2012-11-11 |  | Bioturbated Cretaceous Sst | Ksst | Commonly outcropping Ksst, probably about 5m thick | 5
Mer-190 | 642523 | 8142170 | GDA_94 | 53K | 179 | Glyde 6164 | Merlin |  | ML1154 | 2012-11-11 |  | Ferricrete | Ferricrete | Ferricrete covering about a hectare
Mer-191 | 642461 | 8141868 | GDA_94 | 53K | 180 | Glyde 6164 | Merlin |  | ML1154 | 2012-11-11 |  | Bukalara Sst | Ebsst | Ebsst next to spoil dump and old drill hole
Mer-192 | 641670 | 8141883 | GDA_94 | 53K | 188 | Glyde 6164 | Merlin |  | ML1154 | 2012-11-11 |  | Bioturbated Cretaceous Sst | Ksst | Commonly outcropping Ksst
Mer-193 | 641527 | 8142017 | GDA_94 | 53K | 186 | Glyde 6164 | Merlin |  | ML1154 | 2012-11-11 |  | Bioturbated Cretaceous Sst | Ksst | Commonly outcropping Ksst
Mer-194 | 641463 | 8142059 | GDA_94 | 53K | 185 | Glyde 6164 | Merlin |  | ML1154 | 2012-11-11 |  | Bioturbated Cretaceous Sst | Ksst | Commonly outcropping Ksst
Mer-195 | 641257 | 8142267 | GDA_94 | 53K | 182 | Glyde 6164 | Merlin |  | ML1154 | 2012-11-11 |  | Silicified Cretaceous Sst | Ksst | Silicified Ksst, small outcrop, normal Ksst nearby
Mer-196 | 641030 | 8142305 | GDA_94 | 53K | 182 | Glyde 6164 | Merlin |  | ML1154 | 2012-11-11 |  | Bukalara Sst/Cretaceous Sst | Ksst/Ebsst | Silicified Ksst/Ebsst contact. SilKsst probably thin
Mer-197 | 640899 | 8142258 | GDA_94 | 53K | 182 | Glyde 6164 | Merlin |  | ML1154 | 2012-11-11 |  | Silicified Cretaceous Sst | Ksst | Occasionally outcropping SilKsst
Mer-198 | 640720 | 8142149 | GDA_94 | 53K | 180 | Glyde 6164 | Merlin |  | ML1154 | 2012-11-11 |  | Bukalara Sst/Cretaceous Sst | Ksst/Ebsst | Silicified Ksst/Ebsst contact.
Mer-199 | 640542 | 8142158 | GDA_94 | 53K | 181 | Glyde 6164 | Merlin |  | ML1154 | 2012-11-11 |  | Bukalara Sst | Ebsst | Ebsst close to SilKsst contact
Mer-200 | 640326 | 8142146 | GDA_94 | 53K | 184 | Glyde 6164 | Merlin |  | ML1154 | 2012-11-11 |  | Quaternary sand | OS | Extensive sand with lots of grevillia
Mer-201 | 640167 | 8141931 | GDA_94 | 53K | 188 | Glyde 6164 | Merlin |  | ML1154 | 2012-11-11 |  | Silicified Cretaceous Sst | Ksst | Occasionally outcropping SilKsst, Ebsst is probably not far below
Mer-202 | 642763 | 8138603 | GDA_94 | 53K | 192 | Glyde 6164 | Merlin |  | ML1154 | 2012-11-12 |  | Bioturbated Cretaceous Sst | Ksst | Sparse laterised Ksst | 0.5
Mer-203 | 642789 | 8138586 | GDA_94 | 53K | 193 | Glyde 6164 | Merlin |  | ML1154 | 2012-11-12 |  | Bukalara Sst | Ebsst | Occasionally outcropping Ebsst
Mer-204 | 642947 | 8138552 | GDA_94 | 53K | 193 | Glyde 6164 | Merlin |  | ML1154 | 2012-11-12 |  | Bukalara Sst | Ebsst | Commonly outcropping Ebsst
Mer-205 | 643114 | 8138547 | GDA_94 | 53K | 194 | Glyde 6164 | Merlin |  | ML1154 | 2012-11-12 |  | Bukalara Sst | Ebsst | Commonly outcropping Ebsst
Mer-206 | 643232 | 8138550 | GDA_94 | 53K | 195 | Glyde 6164 | Merlin |  | ML1154 | 2012-11-12 |  | Bukalara Sst | Ebsst | Commonly outcropping Ebsst
Mer-207 | 643373 | 8138515 | GDA_94 | 53K | 195 | Glyde 6164 | Merlin |  | ML1154 | 2012-11-12 |  | Bukalara Sst | Ebsst | Commonly outcropping Ebsst
Mer-208 | 643183 | 8138309 | GDA_94 | 53K | 196 | Glyde 6164 | Merlin |  | ML1154 | 2012-11-12 |  | Bukalara Sst | Ebsst | Commonly outcropping Ebsst
Mer-209 | 642978 | 8138130 | GDA_94 | 53K | 193 | Glyde 6164 | Merlin |  | ML1154 | 2012-11-12 |  | Bukalara Sst | Ebsst | Commonly outcropping Ebsst
Mer-210 | 642835 | 8138174 | GDA_94 | 53K | 191 | Glyde 6164 | Merlin |  | ML1154 | 2012-11-12 |  | Quaternary sand | OS | Extensive cream coloured sand
Mer-211 | 642786 | 8137839 | GDA_94 | 53K | 190 | Glyde 6164 | Merlin |  | ML1154 | 2012-11-12 |  | Bukalara Sst | Ebsst | Commonly outcropping Ksst amongst lateritic gravels
Mer-212 | 642965 | 8137750 | GDA_94 | 53K | 192 | Glyde 6164 | Merlin |  | ML1154 | 2012-11-12 |  | Quaternary sand | OS | Extensive cream/light brown sand
Mer-213 | 643106 | 8137677 | GDA_94 | 53K | 193 | Glyde 6164 | Merlin |  | ML1154 | 2012-11-12 |  | Bukalara Sst | Ebsst | Occasionally outcropping Ebsst
Mer-214 | 643236 | 8137606 | GDA_94 | 53K | 193 | Glyde 6164 | Merlin |  | ML1154 | 2012-11-12 |  | Bukalara Sst | Ebsst | Ebsst at edge of scarp
Mer-215 | 643281 | 8137319 | GDA_94 | 53K | 192 | Glyde 6164 | Merlin |  | ML1154 | 2012-11-12 |  | Bukalara Sst | Ebsst | Ebsst at edge of scarp with lateritic gravels
Mer-216 | 643102 | 8137247 | GDA_94 | 53K | 191 | Glyde 6164 | Merlin |  | ML1154 | 2012-11-12 |  | Bukalara Sst | Ebsst | Lateritic gravels with grey sand, Ebsst probably not far below
Mer-217 | 643037 | 8137236 | GDA_94 | 53K | 191 | Glyde 6164 | Merlin |  | ML1154 | 2012-11-12 |  | Bukalara Sst | Ebsst | Occasionally outcropping Ebsst
Mer-218 | 642849 | 8137234 | GDA_94 | 53K | 188 | Glyde 6164 | Merlin |  | ML1154 | 2012-11-12 |  | Bukalara Sst | Ebsst | Commonly outcropping Ksst
Mer-219 | 642493 | 8139364 | GDA_94 | 53K | 193 | Glyde 6164 | Merlin |  | ML1154 | 2012-11-12 |  | Bukalara Sst | Ebsst | Occasionally outcropping Ebsst amongst cream sand
Mer-220 | 642379 | 8139560 | GDA_94 | 53K | 194 | Glyde 6164 | Merlin |  | ML1154 | 2012-11-12 |  | Lateritic gravels | LNM | Lateritic gravels with grey sand
Mer-221 | 642242 | 8139822 | GDA_94 | 53K | 194 | Glyde 6164 | Merlin |  | ML1154 | 2012-11-12 |  | Bioturbated Cretaceous Sst | Ksst | Occasionally outcropping Ksst
Mer-222 | 642065 | 8140050 | GDA_94 | 53K | 193 | Glyde 6164 | Merlin |  | ML1154 | 2012-11-12 |  | Lateritic gravels | LNM | moderately developed lateritic gravels
Mer-223 | 642001 | 8140127 | GDA_94 | 53K | 192 | Glyde 6164 | Merlin |  | ML1154 | 2012-11-12 |  | Bioturbated Cretaceous Sst | Ksst | Commonly outcropping Ksst
Mer-224 | 641924 | 8140300 | GDA_94 | 53K | 190 | Glyde 6164 | Merlin |  | ML1154 | 2012-11-12 |  | Bioturbated Cretaceous Sst | Ksst | Occasionally outcropping Ksst amongst light brown sand
Mer-225 | 641829 | 8140527 | GDA_94 | 53K | 190 | Glyde 6164 | Merlin |  | ML1154 | 2012-11-12 |  | Quaternary sand | OS | Cream sand
Mer-226 | 641577 | 8140958 | GDA_94 | 53K | 189 | Glyde 6164 | Merlin |  | ML1154 | 2012-11-12 |  | Lateritic gravels | LNM | Lateritic gravels with grey sand
Mer-227 | 641324 | 8141236 | GDA_94 | 53K | 188 | Glyde 6164 | Merlin |  | ML1154 | 2012-11-12 |  | Bioturbated Cretaceous Sst | Ksst | Occasionally outcropping Ksst
Mer-228 | 641164 | 8141432 | GDA_94 | 53K | 186 | Glyde 6164 | Merlin |  | ML1154 | 2012-11-12 |  | Bioturbated Cretaceous Sst | Ksst | Commonly outcropping Ksst
Mer-229 | 640976 | 8141415 | GDA_94 | 53K | 186 | Glyde 6164 | Merlin |  | ML1154 | 2012-11-12 |  | Bioturbated Cretaceous Sst | Ksst | Extensive outcropping Ksst on a 5m high hill, covers many hectares | 6
Mer-230 | 640801 | 8141298 | GDA_94 | 53K | 187 | Glyde 6164 | Merlin |  | ML1154 | 2012-11-12 |  | Bioturbated Cretaceous Sst | Ksst | Extensive outcropping Ksst on a 5m high hill, covers many hectares
Mer-231 | 640613 | 8141327 | GDA_94 | 53K | 184 | Glyde 6164 | Merlin |  | ML1154 | 2012-11-12 |  | Bioturbated Cretaceous Sst | Ksst | Extensive outcropping Ksst on a 5m high hill, covers many hectares
Mer-232 | 640384 | 8141441 | GDA_94 | 53K | 181 | Glyde 6164 | Merlin |  | ML1154 | 2012-11-12 |  | Bioturbated Cretaceous Sst | Ksst | Lateritic gravels with grey sand
Mer-233 | 640086 | 8141697 | GDA_94 | 53K | 179 | Glyde 6164 | Merlin |  | ML1154 | 2012-11-12 |  | Quaternary sand | OS | Sand with thick growth of grevilleas
Mer-234 | 639963 | 8141731 | GDA_94 | 53K | 180 | Glyde 6164 | Merlin |  | ML1154 | 2012-11-12 |  | Bioturbated Cretaceous Sst | Ksst | Ksst next to SilKsst | 2
Mer-235 | 639652 | 8141887 | GDA_94 | 53K | 183 | Glyde 6164 | Merlin |  | ML1154 | 2012-11-12 |  | Ferruginised Cretaceous Sst | Ksst | Ferruginised medium to coarse grained poorly sorted Ksst, small outcrop amongst pink sand
Mer-236 | 639691 | 8141945 | GDA_94 | 53K | 183 | Glyde 6164 | Merlin |  | ML1154 | 2012-11-12 |  | Silicified Cretaceous Sst | Ksst | Occasional fossiliferous SilKsst
Mer-237 | 639728 | 8142077 | GDA_94 | 53K | 184 | Glyde 6164 | Merlin |  | ML1154 | 2012-11-12 |  | Quaternary sand | OS | Red loamy sand
Mer-238 | 639591 | 8142285 | GDA_94 | 53K | 184 | Glyde 6164 | Merlin |  | ML1154 | 2012-11-12 |  | Quaternary sand | OS | Red loamy sand
Mer-239 | 639184 | 8142525 | GDA_94 | 53K | 184 | Glyde 6164 | Merlin |  | ML1154 | 2012-11-12 |  | Quaternary sand | OS | Red loamy sand
Mer-240 | 639289 | 8142831 | GDA_94 | 53K | 183 | Glyde 6164 | Merlin |  | ML1154 | 2012-11-12 |  | Quaternary sand | OS | Red loamy sand
Mer-241 | 639429 | 8143165 | GDA_94 | 53K | 178 | Glyde 6164 | Merlin |  | ML1154 | 2012-11-12 |  | Quaternary sand | OS | Red loamy sand
Mer-242 | 639656 | 8143318 | GDA_94 | 53K | 172 | Glyde 6164 | Merlin |  | ML1154 | 2012-11-12 |  | Bukalara Sst/Cretaceous Sst | Ksst/Ebsst | Fossiliferous SilKsst/Ebsst contact at edge of scarp
Mer-243 | 639410 | 8143450 | GDA_94 | 53K | 173 | Glyde 6164 | Merlin |  | ML1154 | 2012-11-12 |  | Silicified Cretaceous Sst | Ksst | Extensively outcropping fossiliferous SilKsst
Mer-244 | 639239 | 8143539 | GDA_94 | 53K | 173 | Glyde 6164 | Merlin |  | ML1154 | 2012-11-12 |  | Bukalara Sst/Cretaceous Sst | Ksst/Ebsst | Fossiliferous SilKsst/Ebsst contact at edge of scarp
Mer-245 | 638928 | 8143442 | GDA_94 | 53K | 176 | Glyde 6164 | Merlin |  | ML1154 | 2012-11-12 |  | Bukalara Sst | Ebsst | Occasionally outcropping Ebsst in small gully
Mer-246 | 638855 | 8143246 | GDA_94 | 53K | 181 | Glyde 6164 | Merlin |  | ML1154 | 2012-11-12 |  | Quaternary sand | OS | Red loamy sand
Mer-247 | 638441 | 8143027 | GDA_94 | 53K | 177 | Glyde 6164 | Merlin |  | ML1154 | 2012-11-12 |  | Quaternary sand | OS | Red loamy sand
Mer-248 | 638258 | 8142896 | GDA_94 | 53K | 174 | Glyde 6164 | Merlin |  | ML1154 | 2012-11-12 |  | Silicified Cretaceous Sst | Ksst | Extensively outcropping fossiliferous SilKsst
Mer-249 | 638347 | 8142725 | GDA_94 | 53K | 171 | Glyde 6164 | Merlin |  | ML1154 | 2012-11-12 |  | Bukalara Sst | Ebsst | Ebsst on scarp edge
Mer-250 | 638478 | 8142434 | GDA_94 | 53K | 174 | Glyde 6164 | Merlin |  | ML1154 | 2012-11-12 |  | Silicified Cretaceous Sst | Ksst | SilKsst with ferricrete, probably at the scarp edge
Mer-251 | 638770 | 8142110 | GDA_94 | 53K | 178 | Glyde 6164 | Merlin |  | ML1154 | 2012-11-12 |  | Ferruginised Cretaceous Sst | Ksst | Ferruginised medium to coarse grained poorly sorted Ksst, outcrop is undulating with small mounds
Mer-252 | 638941 | 8141841 | GDA_94 | 53K | 183 | Glyde 6164 | Merlin |  | ML1154 | 2012-11-12 |  | Quaternary sand | OS | Red loamy sand
Mer-253 | 642911 | 8138033 | GDA_94 | 53K | 187 | Glyde 6164 | Merlin |  | ML1154 | 2012-11-13 |  | Quaternary sand | OS | Cream sand
Mer-254 | 642956 | 8138072 | GDA_94 | 53K | 188 | Glyde 6164 | Merlin |  | ML1154 | 2012-11-13 |  | Bukalara Sst | Ebsst | Commonly outcropping Ebsst
Mer-255 | 642708 | 8139193 | GDA_94 | 53K | 188 | Glyde 6164 | Merlin |  | ML1154 | 2012-11-13 |  | Bukalara Sst | Ebsst | Commonly outcropping Ebsst amongst moderately developed laterite and grey sand
Mer-256 | 642816 | 8139311 | GDA_94 | 53K | 187 | Glyde 6164 | Merlin |  | ML1154 | 2012-11-13 |  | Bukalara Sst | Ebsst | Occasional outcropping Ebsst amongst moderately developed laterite
Mer-257 | 641417 | 8140087 | GDA_94 | 53K | 187 | Glyde 6164 | Merlin |  | ML1154 | 2012-11-13 |  | Bioturbated Cretaceous Sst | Ksst | Ksst with well developed laterite and ferricrete
Mer-258 | 641250 | 8140043 | GDA_94 | 53K | 185 | Glyde 6164 | Merlin |  | ML1154 | 2012-11-13 |  | Bukalara Sst/Cretaceous Sst | Ksst/Ebsst | Ksst/Ebsst contact
Mer-259 | 641049 | 8139985 | GDA_94 | 53K | 183 | Glyde 6164 | Merlin |  | ML1154 | 2012-11-13 |  | Bukalara Sst | Ebsst | Commonly outcropping Ebsst
Mer-260 | 640855 | 8140165 | GDA_94 | 53K | 183 | Glyde 6164 | Merlin |  | ML1154 | 2012-11-13 |  | Bukalara Sst | Ebsst | Commonly outcropping Ebsst amongst well developed laterite
Mer-261 | 640870 | 8140363 | GDA_94 | 53K | 184 | Glyde 6164 | Merlin |  | ML1154 | 2012-11-13 |  | Bukalara Sst | Ebsst | Ebsst next to main rd
Mer-262 | 640329 | 8140438 | GDA_94 | 53K | 181 | Glyde 6164 | Merlin |  | ML1154 | 2012-11-13 |  | Bukalara Sst | Ebsst | Commonly outcropping Ebsst amongst well developed laterite and grey soil
Mer-263 | 640116 | 8140639 | GDA_94 | 53K | 179 | Glyde 6164 | Merlin |  | ML1154 | 2012-11-13 |  | Bukalara Sst | Ebsst | Commonly outcropping Ebsst amongst well developed laterite and grey soil
Mer-264 | 640003 | 8140723 | GDA_94 | 53K | 179 | Glyde 6164 | Merlin |  | ML1154 | 2012-11-13 |  | Bioturbated Cretaceous Sst | Ksst | Ksst amongst well developed laterite and grey sand | 0.5
Mer-265 | 639917 | 8140708 | GDA_94 | 53K | 178 | Glyde 6164 | Merlin |  | ML1154 | 2012-11-13 |  | Bukalara Sst | Ebsst | Occasionally outcropping Ebsst with Ksst nearby
Mer-266 | 639732 | 8140723 | GDA_94 | 53K | 178 | Glyde 6164 | Merlin |  | ML1154 | 2012-11-13 |  | Ferruginised Cretaceous Sst | Ksst | Ferruginised medium to coarse grained poorly sorted Ksst, single outcrop | 0.5
Mer-267 | 639726 | 8140653 | GDA_94 | 53K | 177 | Glyde 6164 | Merlin |  | ML1154 | 2012-11-13 |  | Silicified Cretaceous Sst | Ksst | Ksst and SilKsst becoming common
Mer-268 | 639603 | 8140627 | GDA_94 | 53K | 178 | Glyde 6164 | Merlin |  | ML1154 | 2012-11-13 |  | Silicified Cretaceous Sst | Ksst | Commonly outcropping fossiliferous SilKsst
Mer-269 | 639336 | 8140598 | GDA_94 | 53K | 174 | Glyde 6164 | Merlin |  | ML1154 | 2012-11-13 |  | Silicified Cretaceous Sst | Ksst | Edge of SilKsst with grey loamy sand and grevilleas common
Mer-270 | 639268 | 8140375 | GDA_94 | 53K | 173 | Glyde 6164 | Merlin |  | ML1154 | 2012-11-13 |  | Bukalara Sst/Cretaceous Sst | Ksst/Ebsst | SilKsst/Ebsst contact | 5
Mer-271 | 639105 | 8140321 | GDA_94 | 53K | 170 | Glyde 6164 | Merlin |  | ML1154 | 2012-11-13 |  | Bukalara Sst | Ebsst | Ebsst exposed in old track with SilKsst nearby
Mer-272 | 638915 | 8140278 | GDA_94 | 53K | 167 | Glyde 6164 | Merlin |  | ML1154 | 2012-11-13 |  | Bukalara Sst | Bricks | Fracture zone in Ebsst covering about a hectare with varyingly developed bricks, should sample for indicators
Mer-273 | 638935 | 8140733 | GDA_94 | 53K | 172 | Glyde 6164 | Merlin |  | ML1154 | 2012-11-13 |  | Silicified Cretaceous Sst/Bukalara Sst | Ksst/Ebsst | SilKsst/Ebsst contact after Ebsst, on a hill leading up to the main plateau.
Mer-274 | 638681 | 8140830 | GDA_94 | 53K | 173 | Glyde 6164 | Merlin |  | ML1154 | 2012-11-13 |  | Bukalara Sst | Ebsst | Ebsst at scarp edge with occasional SilKsst
Mer-275 | 638595 | 8141018 | GDA_94 | 53K | 173 | Glyde 6164 | Merlin |  | ML1154 | 2012-11-13 |  | Silicified Cretaceous Sst | Ksst | SilKsst, probably thin over Ebsst | 0.5
Mer-276 | 638657 | 8141170 | GDA_94 | 53K | 174 | Glyde 6164 | Merlin |  | ML1154 | 2012-11-13 |  | Ferricrete | Qfk | Ferricrete commonly outcropping with occasional boulders of SilKsst
Mer-277 | 638760 | 8141319 | GDA_94 | 53K | 177 | Glyde 6164 | Merlin |  | ML1154 | 2012-11-13 |  | Quaternary sand | OS | Pink/yellow loamy sand and grevilleas
Mer-278 | 638665 | 8141468 | GDA_94 | 53K | 178 | Glyde 6164 | Merlin |  | ML1154 | 2012-11-13 |  | Quaternary sand | OS | Pink/yellow loamy sand and grevilleas
Mer-279 | 638435 | 8141706 | GDA_94 | 53K | 178 | Glyde 6164 | Merlin |  | ML1154 | 2012-11-13 |  | Quaternary sand | OS | Pink/yellow loamy sand and grevilleas
Mer-280 | 638046 | 8141646 | GDA_94 | 53K | 174 | Glyde 6164 | Merlin |  | ML1154 | 2012-11-13 |  | Ferricrete | Qfk | Commonly outcropping ferricrete on scarp edge with Ebsst nearby

## Sheet2
Drillhole ID | Easting | Northing | Depth to Top of Cretaceous | Depth to Top of Bukalara Sandstone | Short desc
12-MER-001 | 642606 | 8134818 | ?0.5m | 1 | Ebsst
12-MER-002 | 642589 | 8134820 | no Ksst | surface | Ebsst
12-MER-003 | 642564 | 8134820 | no Ksst | surface | Ebsst
12-MER-004 | 642283 | 8134840 | no Ksst | 2.5 | Ebsst
12-MER-005 | 642308 | 8134815 | no Ksst | 1.5 | Ebsst
12-MER-006 | 642261 | 8134816 | no Ksst | 1 | Ebsst
12-MER-007 | 642285 | 8134802 | no Ksst | 2.5 | Ebsst
12-MER-008 | 642226 | 8134737 | 2.5 | 4.5 | Ksst
12-MER-009 | 642187 | 8134742 | 1 | 6 | Ksst
12-MER-010 | 642204 | 8134762 | 1 | 6 | Ksst
12-MER-011 | 642207 | 8134721 | 3.5 | 5 | Ksst
12-MER-012 | 642235 | 8134618 | no Ksst | 1 | Ebsst
12-MER-013 | 642237 | 8134645 | no Ksst | 2 | Ebsst
12-MER-014 | 642235 | 8134588 | no Ksst | 1 | Ebsst
12-MER-015 | 642493 | 8134686 | no Ksst | surface | Ebsst
12-MER-016 | 642470 | 8134689 | no Ksst | 0.5 | Ebsst
12-MER-017 | 642510 | 8134685 | no Ksst | 0.5 | Ebsst
12-MER-018 | 642490 | 8134665 | no Ksst | <1 | Ebsst
12-MER-019 | 642490 | 8134705 | no Ksst | <1 | Ebsst
12-MER-020 | 642375 | 8134460 | no Ksst | <1 | Ebsst
12-MER-021 | 642375 | 8134430 | no Ksst | <1 | Ebsst
12-MER-022 | 642375 | 8134490 | no Ksst | <1 | Ebsst
12-MER-023 | 642330 | 8134270 | no Ksst | <1 | Ebsst
12-MER-024 | 642330 | 8134290 | no Ksst | 1 | Ebsst
12-MER-025 | 642330 | 8134250 | no Ksst | <1 | Ebsst
12-MER-026 | 642310 | 8134270 | no Ksst | 1 | Ebsst
12-MER-027 | 642350 | 8134276 | no Ksst | 0.5 | Ebsst
12-MER-028 | 642005 | 8134354 | 1 | 7 | Ksst
12-MER-029 | 642009 | 8134371 | no Ksst | <1 | Ebsst
12-MER-030 | 642005 | 8134330 | no Ksst | <1 | Ebsst
12-MER-031 | 641984 | 8134352 | no Ksst | <2 | Ebsst
12-MER-032 | 642026 | 8134349 | no Ksst |  | Ebsst
12-MER-033 | 641989 | 8142112 | 2 | 5 | Ksst
12-MER-034 | 642020 | 8142164 | 0.5 | 6 | Ksst
12-MER-035 | 642020 | 8142185 | 0.5 | 5.5 | Ksst
12-MER-036 | 642023 | 8142210 | 2.5 | 5.5 | Ksst
12-MER-037 | 642019 | 8142221 | 0.5 | 6 | Ksst
12-MER-038 | 642032 | 8142246 | 1.5 | 5 | Ksst
12-MER-041 | 641953 | 8142488 | 0.5 | 3.5 | Ksst
12-MER-042 | 642053 | 8142500 | 1 | 5 | Ksst
12-MER-043 | 642004 | 8142548 | 0 | 2 | Ebsst
12-MER-051 | 642628 | 8141026 | no Ksst | 4 | Ebsst
12-MER-052 | 642657 | 8141028 | no Ksst | 3 | Ebsst
12-MER-053 | 643076 | 8140900 | no Ksst | <1 | Ebsst
12-MER-054 | 643079 | 8140916 | no Ksst | 3 | Ebsst
12-MER-055 | 643085 | 8140926 | no Ksst | 2 | Ebsst
12-MER-056 | 643294 | 8140960 | 3 | 4 | Ksst
12-MER-057 | 643268 | 8140972 | no Ksst | 1 | Ebsst
12-MER-058 | 643241 | 8140992 | 1 | 3 | Ksst
12-MER-059 | 643293 | 8141022 | 0.5 | 4 | Ksst
12-MER-060 | 643156 | 8141334 | 1.5 | 2.5 | Ksst
12-MER-061 | 643157 | 8141308 | 1 | 3 | Ksst
12-MER-062 | 643154 | 8141350 | 0.5 | 1 | Ksst
12-MER-063 | 643190 | 8141409 | no Ksst | 1 | Ebsst
12-MER-064 | 643204 | 8141514 | no Ksst | 1 | Ebsst
12-MER-065 | 643308 | 8141664 | 0.5 | 1 | Ksst
12-MER-066 | 643098 | 8141672 | 1 | 2 | Ksst
12-MER-073 | 642146 | 8140821 | <1 | 5 | Ksst
12-MER-074 | 642124 | 8140829 | 1 | 3 | Ksst
12-MER-075 | 642126 | 8140782 | 1 | 5 | Ksst
12-MER-076 | 642100 | 8140745 | <1 | 4 | Ksst
12-MER-077 | 642099 | 8140716 | <1 | 3 | Ksst
12-MER-078 | 643392 | 8139761 | <1 | 3 | Ksst
12-MER-079 | 643362 | 8139759 | 0 | 0 | Ebsst
12-MER-080 | 643339 | 8139764 | 3 | 7 | Ksst
12-MER-081 | 643414 | 8139763 | no Ksst | <1 | Ebsst
12-MER-082 | 643431 | 8137116 | no Ksst | 1 | Ebsst
12-MER-083 | 643432 | 8137145 | no Ksst | 1 | Ebsst
12-MER-084 | 643429 | 8137086 | no Ksst | 1 | Ebsst
12-MER-085 | 643432 | 8137054 | no Ksst | <1 | Ebsst
12-MER-086 | 642800 | 8136847 | no Ksst | <1 | Ebsst
12-MER-087 | 642801 | 8136817 | <1 | 6 | Ksst
12-MER-088 | 642800 | 8136874 | no Ksst | <1 | Ebsst
12-MER-089 | 642400 | 8135879 | 1 | 5 | Ksst