## Data (hidden)
Paste or add information to yellow areas only;
Do not cut or move data !!!
Purple means calculated - do not change
\
| Enter client |  | Origin Energy Resources Pty Ltd |  | Formation Name |  | Undisclosed
| Well Name |  | Amungee NW-1H |  | Sample Type |  | Core Chip
| Depth units: |  | meters
| Coretrac Project No. |  | AB-77890
Change guidelines on plots on "Guidelines" worksheet; may require "format, sheet, unhide".
| ClientJobID | [6 empty] | 1.835 | 0 |  | 0.33 |  |  |  |  | 7.3767 |  |  | 0.027053 |  | #REF!
|  |  | Min depth: | 2770.5 |  |  |  | 6.81 | 0 |  | 2.67 |  |  |  |  | 79.6635 |  |  | 0.10886 |  | #REF!
|  |  | Max depth: | 3472.5 |  |  |  |  | Paste TOC/RE data in yellow area below ê
HGS | Client | Depth 1 | Depth 2 | Median | Formation | Sample | Sample | Leco | Rock-Eval | [6 empty] | Calculated on the TOC used in column K
Sample No. | ID | if no id. | if no id. | Depth | Name | Prep | Type | TOC | TOC | S1 | S2 | S3 | Tmax | Checks | Pyrograms | HI | OI | S2/S3 | S1/TOC | PI | IMS | space2 | Client ID 1 | Client ID 2 | Operator | Well Number | API Number | County | State | Age | Misc 2 | Company | meters | Location | Basin | CoreTracNum | Tmax Reliability
77890_2_281G | Amungee NW-1H | 2769 | 2772 | 2770.5 | Undisclosed | NOPR | Core Chip | 6.81 |  | 0.33 | 2.01 | 0.61 | 368.5982 | TOC/SRA |  | 29.5154 | 8.9574 | 3.2951 | 0.048458 | 0.14103 | 6122580558 | AB-77890 | [9 empty] | Origin Energy Resources Pty Ltd | meters |  |  | AB-77890
77890_2_377G | Amungee NW-1H | 3057 | 3060 | 3058.5 | Undisclosed | NOPR | Core Chip | 2.021 |  | 0.22 | 1.61 | 0.43 | 399.5294 | SRA |  | 79.6635 | 21.2766 | 3.7442 | 0.10886 | 0.12022 | 6122580562 | AB-77890 | [9 empty] | Origin Energy Resources Pty Ltd | meters |  |  | AB-77890
77890_2_515G | Amungee NW-1H | 3471 | 3474 | 3472.5 | Undisclosed | NOPR | Core Chip | 6.341 |  | 0.43 | 2.67 | 0.62 | 376.8173 | TOC/SRA |  | 42.1069 | 9.7776 | 4.3065 | 0.067813 | 0.13871 | 6122580566 | AB-77890 | [9 empty] | Origin Energy Resources Pty Ltd | meters |  |  | AB-77890
77890_2_281Gext | Amungee NW-1H | 2769 | 2772 | 2770.5 | Undisclosed | EXT | Core Chip | 6.507 |  | 0.2 | 0.48 | 0.41 | 361.3573 | TOC |  | 7.3767 | 6.3009 | 1.1707 | 0.030736 | 0.29412 | 6122580556 | AB-77890 | [9 empty] | Origin Energy Resources Pty Ltd | meters |  |  | AB-77890
77890_2_377Gext | Amungee NW-1H | 3057 | 3060 | 3058.5 | Undisclosed | EXT | Core Chip | 1.835 |  | 0.12 | 0.33 | 0.39 | 382.3426 |  |  | 17.9837 | 21.2534 | 0.84615 | 0.065395 | 0.26667 | 6122580560 | AB-77890 | [9 empty] | Origin Energy Resources Pty Ltd | meters |  |  | AB-77890
77890_2_515Gext | Amungee NW-1H | 3471 | 3474 | 3472.5 | Undisclosed | EXT | Core Chip | 6.284 |  | 0.17 | 0.48 | 0.43 | 385.9643 | TOC |  | 7.6384 | 6.8428 | 1.1163 | 0.027053 | 0.26154 | 6122580564 | AB-77890 | [9 empty] | Origin Energy Resources Pty Ltd | meters |  |  | AB-77890
Note on J13: Dan Jarvie: Whole Rock WR; Extracted Rock XR; Kerogen K

## Report
TOTAL ORGANIC CARBON, PROGRAMMED PYROLYSIS DATA
ORIGIN ENERGY RESOURCES PTY LTD
| Well Name : |  |  | Amungee NW-1H | [5 empty] | Operator : | JJ/GM | [6 empty] | State : | Northern Territory |  |  |  |  | Weatherford Labs Project
[10 empty] | SRA ID : | 1 | [6 empty] | Country : | Australia |  |  |  |  | AB-77890
| Weatherford Labs ID |  |  | Median | Bottom | Median | [17 empty] | Notes |  | Lab ID
|  | Client ID | Operator | Depth | Depth | Depth | Formation | Age | Sample | Sample | * | TOC | S1 | S2 | S3 | Tmax | ** | Meas. | HI | OI | S2/S3 | S1/TOC | PI | Checks | Pyrogram
|  |  |  | (meters) | (meters) | Feet |  |  | Type | Prep | [5 empty] | (°C) |  | % Ro |  |  |  | *100
| 77890_2_281G | Amungee NW-1H |  | 2770.5 | 2772 | 2770.5 | Undisclosed | 0 | Core Chip | NOPR |  | 6.81 | 0.33 | 2.01 | 0.61 | 368.5982 |  |  | 29.5154 | 8.9574 | 3.2951 | 4.8458 | 0.14103 | TOC/SRA |  | 6122580558
| 77890_2_377G | Amungee NW-1H |  | 3058.5 | 3060 | 3058.5 | Undisclosed |  | Core Chip | NOPR |  | 2.021 | 0.22 | 1.61 | 0.43 | 399.5294 |  |  | 79.6635 | 21.2766 | 3.7442 | 10.8857 | 0.12022 | SRA |  | 6122580562
| 77890_2_515G | Amungee NW-1H |  | 3472.5 | 3474 | 3472.5 | Undisclosed |  | Core Chip | NOPR |  | 6.341 | 0.43 | 2.67 | 0.62 | 376.8173 |  |  | 42.1069 | 9.7776 | 4.3065 | 6.7813 | 0.13871 | TOC/SRA |  | 6122580566
| 77890_2_281Gext | Amungee NW-1H |  | 2770.5 | 2772 | 2770.5 | Undisclosed |  | Core Chip | EXT |  | 6.507 | 0.2 | 0.48 | 0.41 | 361.3573 | ** |  | 7.3767 | 6.3009 | 1.1707 | 3.0736 | 0.29412 | TOC |  | 6122580556
| 77890_2_377Gext | Amungee NW-1H |  | 3058.5 | 3060 | 3058.5 | Undisclosed |  | Core Chip | EXT |  | 1.835 | 0.12 | 0.33 | 0.39 | 382.3426 | ** |  | 17.9837 | 21.2534 | 0.84615 | 6.5395 | 0.26667 |  |  | 6122580560
| 77890_2_515Gext | Amungee NW-1H |  | 3472.5 | 3474 | 3472.5 | Undisclosed |  | Core Chip | EXT |  | 6.284 | 0.17 | 0.48 | 0.43 | 385.9643 | ** |  | 7.6384 | 6.8428 | 1.1163 | 2.7053 | 0.26154 | TOC |  | 6122580564

## Geochemical Log
GEOCHEMICAL LOGS - Amungee NW-1H
| Company: | ORIGIN ENERGY RESOURCES PTY LTD | Project #: | AB-77890
Good to excellent

## Kerogen Quality
KEROGEN QUALITY PLOT - Amungee NW-1H |  |  |  | KEROGEN QUALITY PLOT - Amungee NW-1H |  |  |  | KEROGEN QUALITY PLOT - Amungee NW-1H
Company: | Origin Energy Resources Pty Ltd | Project #: | AB-77890 | Company: | Origin Energy Resources Pty Ltd | Project #: | AB-77890 | Company: | Origin Energy Resources Pty Ltd | Project #: | AB-77890

## KEROGEN TYPE
KEROGEN TYPE - Amungee NW-1H
Company: | Origin Energy Resources Pty Ltd | Project #: | AB-77890
l
II
III
IV

## Kerogen Type and Maturity
KEROGEN TYPE AND MATURITY (Tmax) - Amungee NW-1H |  |  |  | KEROGEN TYPE AND MATURITY (%Ro) - Amungee NW-1H
Company: | Origin Energy Resources Pty Ltd | Project #: | AB-77890 | Company: | Origin Energy Resources Pty Ltd | Project# : | AB-77890

## Kerogen Conversion-Maturity
KEROGEN CONVERSION AND MATURITY (Tmax) - Amungee NW-1H |  |  |  | KEROGEN CONVERSION AND MATURITY (%Ro) - Amungee NW-1H
Company: | Origin Energy Resources Pty Ltd | Project #: | AB-77890 | Company: | Origin Energy Resources Pty Ltd | Project #: | AB-77890
Stained or
Contaminated
Low Level Conversion
High Level Conversion
Intensive Generation, Expulsion
Stained or
Contaminated
Low Level Conversion
Immature
Oil Window
Dry Gas Window
High Level Conversion

## Maturation Profile (hidden)
Origin Energy Resources Pty Ltd
Figure 6. Maturation profile based on measured vitrinite reflectance.

## GUIDELINES (hidden)
| Depth range for plots: |  | top | 0 |  | toc scale | 30 | Min. depth | 2770.5
|  |  | bottom | 1000 |  | s2 scale | 140 | Max depth | 3472.5
[8 empty] | Max TOC: | 0
[8 empty] | Max S2: | 2.67
Depth log |  | Depth vs. cal ro plot |  |  |  | TOC=100S2/HI |  | S2=HIxTOC/100 | [5 empty] | 350 | 455.1 | 0.1 | 1
0 | 0.5 | 0 | 0.55 | 25 | 0 |  |  |  |  | Use TOC < TOC VALUE |  |  |  |  | 455.1 | 1 | 0.998
20000 | 0.5 | 20000 | 0.55 | 25 | 20000 |  |  |  |  | TOC
| 1 |  | 1 | 50 |  | 50 | 0 | 0 |  | 0 | 0
| 1 |  | 1 | 50 |  | 200 | 30 | 15 | 50 LINE | 280 | 140
| 5 |  | 1.4 | 100 |  | 350 |  | 0 |  | 0
| 5 |  | 1.4 | 100 |  | 700 |  | 60 | 200 LINE | 70
| 200 | [6 empty] | 0 |  | 0
| 200 | [6 empty] | 105 | 350 LINE | 105
| 350 | [6 empty] | 0 |  | 0 |  |  |  | 80 | 300
| 350 | [6 empty] | 210 | 700 LINE | 20
| 700 |  |  |  |  | Lines for lean box | [7 empty] | 200 = 100 S2 / TOC |  |  |  | 280
| 700 |  |  |  |  | 1 | 0 |  | Lines for PI - Tmax plot
[6 empty] | 1 | 5 | 0.2 | 350 | 0.1 |  |  |  | 200 | 0 | 0
[6 empty] | 0 | 5 | 2.2 | 600 | 0.1 |  |  |  |  | 80 | 40
[6 empty] | 1 | 5 | 0.55 | 435 | 0.1 | [5 empty] | 0
[8 empty] | 0.553 | 435 | 1 | [5 empty] | 160
[8 empty] | 1.4 | 475 | 0 | [5 empty] | 0
[8 empty] | 1.4 | 475 | 1 | [5 empty] | 280
0
[6 empty] | 0 | 0 | 0 | 0 | 0 | 0 | 0 | 0 |  |  | 560
[6 empty] | 5 | 2.5 | 5 | 10 | 5 | 17.5 | 2.85 | 20
[15 empty] | 0 | 0 |  | 85.7143
[15 empty] | 42.85 | 300

## Config (hidden)
1 | 2 | 3 | 4 | 5 | 6 | 7
INFO | Name | Range Start | Range End | Format | Sample display distance | Max samples in one page
Page | Data | A15 | AP505 | Row |  | 1000
File |  |  |  | TOC_RE_[T]_[P]_[d=yymmdd].xls
Note on E2: yanw: "H","Hirizontall" or "V","Verical" H:list samples Hironzontally V:list samples vertically (default is V,things other than "H" is regarded as "V")
Note on F2: yanw: the distances between samples. For example : 3 --means after 3 rows/ columns fill in next sample (Default value is 1-empty is regarded as 1)
Note on G2: Max samples are wanted in 1 page. eg:Page can contain 30 samples,but the last 10 row is wanted to be empty or be occupied by sth else,so only 20 samples are wanted in 1 page,so 20 in this cell. (Default:if it is empty,the program will calculate how many samples it can contain so if no special requirement just leave it empty)

## Sheet1 (hidden)
1-1 G | 3.96 | 11.03
1-2 G | 4.62 | 16.43
1-3 G | 5.41 | 19.62
2-1 G | 6.27 | 36.25
2-2 G | 5.47 | 30.92
2-3 G | 5.09 | 28.72
2-4 G | 3.85 | 15.36
2-5 G | 3.94 | 14.75
2-6 G | 2.81 | 16.15
2-7 G | 2.92 | 16.69
2-8 G | 2.76 | 16.13
3-1 G | 3.12 | 16.89
3-2 G | 3.38 | 19.18
3-3 G | 3.59 | 20.48
3-4 G | 3.83 | 22.59
3-5 G | 3.24 | 21.51
3-6 G | 3.13 | 20.04
3-7 G | 2.22 | 12.51
4-1 G | 1.62 | 3.57
4-2 G | 1.54 | 3.36
4-3 G | 1.56 | 3.22
4-4 G | 2.92 | 14.93
4-5 G | 2.95 | 15.77
4-6 G | 3.88 | 20.24
4-7 G | 3.68 | 21.61
4-8 G | 4.32 | 28.83
4-9 G | 2.08 | 9.84
4-10 G | 2.04 | 9.59
4-11 G | 2.63 | 13.11
4-12 G | 2.58 | 11.48
4-13 G | 1.86 | 4.01
4-14 G | 2.13 | 8.46
4-15 G | 2.11 | 8.63
4-16 G | 2.77 | 15.61
5-1 G | 6.77 | 38.88
5-2 G | 2.4 | 11.68
5-3 G | 4.35 | 24.8
5-4 G | 3.07 | 17.8
5-5 G | 4.48 | 28.76
5-6 G | 2.41 | 13.98
5-7 G | 2.73 | 15.63
5-8 G | 2.7 | 13.89
6-1 G | 5.1 | 27.98
6-2 G | 5.9 | 36.63
6-3 G | 3.43 | 19.1
6-4 G | 4.12 | 24.64
6-5 G | 3.68 | 23.06
6-6 G | 4.23 | 28.14
6-7 G | 2.82 | 17.63
6-8 G | 2.89 | 16.77
6-9 G | 2.53 | 14.15
6-10 G | 2.77 | 16.07
7-1 G | 1.79 | 1.25
7-2 G | 1.99 | 1.94
8-1 G | 4.12 | 18.78
9-1 G | 2.03 | 5.51
10-1 G | 3.53 | 19.26
11-1 G | 2.84 | 13.98
11-2 G | 3.19 | 16.24
11-3 G | 3.17 | 16.47
11-4 G | 2.62 | 16.01
11-5 G | 1.88 | 7.53
11-6 G | 2.93 | 14.85
11-7 G | 2.8 | 14.79
11-8 G | 3.04 | 17.2
11-9 G | 2.62 | 14.8
11-10 G | 1.35 | 3.99