## CALC IN
| m |  | metres | deg | deg | deg | deg | metres | deg/metres
Project Name | Drillhole Name | Unit of Measure | Measured Depth (m) | Dip | Azimuth | Easting | Northing | Elevation | DLS/30 | Merged
PCGDD0027 | PCGDD0028 | Metres | 0.24745 | -66.46 | 46.53 | 0.071723 | 0.067991 | -0.22686 | 0 | NO
PCGDD0027 | PCGDD0028 | Metres | 5 | -66.26 | 46.59 | 1.4555 | 1.3783 | -4.5806 | 1.2716 | NO
PCGDD0027 | PCGDD0028 | Metres | 10 | -66.24 | 46.5 | 2.9173 | 2.7634 | -9.1571 | 0.24839 | NO
PCGDD0027 | PCGDD0028 | Metres | 15 | -66.26 | 46.44 | 4.3772 | 4.1503 | -13.7337 | 0.18821 | NO
PCGDD0027 | PCGDD0028 | Metres | 20 | -66.28 | 46.53 | 5.8364 | 5.5357 | -18.311 | 0.24824 | NO
PCGDD0027 | PCGDD0028 | Metres | 25 | -66.37 | 46.5 | 7.2932 | 6.9174 | -22.8901 | 0.54482 | NO
PCGDD0027 | PCGDD0028 | Metres | 30 | -66.34 | 46.62 | 8.7492 | 8.2963 | -27.4704 | 0.34028 | NO
PCGDD0027 | PCGDD0028 | Metres | 35 | -66.34 | 46.93 | 10.2113 | 9.6705 | -32.0501 | 0.74643 | NO
PCGDD0027 | PCGDD0028 | Metres | 40 | -66.27 | 46.81 | 11.6777 | 11.0442 | -36.6286 | 0.51002 | NO
PCGDD0027 | PCGDD0028 | Metres | 45 | -66.37 | 47.52 | 13.1503 | 12.4095 | -41.2076 | 1.8131 | NO
PCGDD0027 | PCGDD0028 | Metres | 50 | -66.14 | 47.15 | 14.6307 | 13.7739 | -45.7843 | 1.6442 | NO
PCGDD0027 | PCGDD0028 | Metres | 55 | -66.05 | 47.34 | 16.1184 | 15.1494 | -50.3554 | 0.71063 | NO
PCGDD0027 | PCGDD0028 | Metres | 60 | -66.07 | 47.79 | 17.6158 | 16.5184 | -54.9253 | 1.1022 | NO
PCGDD0027 | PCGDD0028 | Metres | 65 | -65.87 | 47.54 | 19.1209 | 17.8896 | -59.4919 | 1.3465 | NO
PCGDD0027 | PCGDD0028 | Metres | 70 | -65.84 | 47.6 | 20.6305 | 19.2695 | -64.0545 | 0.23256 | NO
PCGDD0027 | PCGDD0028 | Metres | 75 | -65.81 | 47.91 | 22.1463 | 20.6461 | -68.616 | 0.78269 | NO
PCGDD0027 | PCGDD0028 | Metres | 80 | -65.68 | 48.04 | 23.6721 | 22.0212 | -73.1746 | 0.84325 | NO
PCGDD0027 | PCGDD0028 | Metres | 85 | -65.7 | 48.27 | 25.2055 | 23.3943 | -77.7313 | 0.58064 | NO
PCGDD0027 | PCGDD0028 | Metres | 90 | -65.63 | 48.47 | 26.7455 | 24.7631 | -82.287 | 0.64878 | NO
PCGDD0027 | PCGDD0028 | Metres | 95 | -65.56 | 48.58 | 28.2934 | 26.1313 | -86.8403 | 0.50077 | NO
PCGDD0027 | PCGDD0028 | Metres | 100 | -65.62 | 49.17 | 29.8499 | 27.4903 | -91.3933 | 1.5066 | NO
PCGDD0027 | PCGDD0028 | Metres | 105 | -65.53 | 48.78 | 31.4096 | 28.8474 | -95.9458 | 1.1081 | NO
PCGDD0027 | PCGDD0028 | Metres | 110 | -65.43 | 49.18 | 32.9752 | 30.2093 | -100.4949 | 1.1628 | NO
PCGDD0027 | PCGDD0028 | Metres | 115 | -65.37 | 49.35 | 34.5524 | 31.5675 | -105.0411 | 0.55668 | NO
PCGDD0027 | PCGDD0028 | Metres | 120 | -65.33 | 49.33 | 36.1343 | 32.9263 | -109.5855 | 0.24516 | NO
PCGDD0027 | PCGDD0028 | Metres | 125 | -65.38 | 49.79 | 37.7212 | 34.2787 | -114.13 | 1.1894 | NO
PCGDD0027 | PCGDD0028 | Metres | 130 | -65.34 | 49.5 | 39.3097 | 35.6285 | -118.6747 | 0.7641 | NO
PCGDD0027 | PCGDD0028 | Metres | 135 | -65.28 | 49.47 | 40.8975 | 36.9853 | -123.2176 | 0.36777 | NO
PCGDD0027 | PCGDD0028 | Metres | 140 | -65.24 | 49.47 | 42.4879 | 38.3451 | -127.7587 | 0.24 | NO
PCGDD0027 | PCGDD0028 | Metres | 145 | -65.23 | 49.6 | 44.0814 | 39.7044 | -132.2989 | 0.3322 | NO
PCGDD0027 | PCGDD0028 | Metres | 150 | -65.23 | 49.9 | 45.6803 | 41.058 | -136.8389 | 0.75416 | NO
PCGDD0027 | PCGDD0028 | Metres | 155 | -65.36 | 50.29 | 47.2833 | 42.3986 | -141.3812 | 1.2509 | NO
PCGDD0027 | PCGDD0028 | Metres | 160 | -65.29 | 49.82 | 48.8836 | 43.7388 | -145.9247 | 1.2499 | NO
PCGDD0027 | PCGDD0028 | Metres | 165 | -65.31 | 49.95 | 50.4814 | 45.085 | -150.4672 | 0.34732 | NO
PCGDD0027 | PCGDD0028 | Metres | 170 | -65.29 | 50.09 | 52.0824 | 46.4274 | -155.0098 | 0.37095 | NO
PCGDD0027 | PCGDD0028 | Metres | 175 | -65.27 | 50.11 | 53.6865 | 47.7686 | -159.5516 | 0.13007 | NO
PCGDD0027 | PCGDD0028 | Metres | 180 | -65.27 | 50.29 | 55.2935 | 49.1076 | -164.093 | 0.45181 | NO
PCGDD0027 | PCGDD0028 | Metres | 185 | -65.23 | 50.3 | 56.904 | 50.4448 | -168.6337 | 0.24131 | NO
PCGDD0027 | PCGDD0028 | Metres | 190 | -65.21 | 50.37 | 58.5172 | 51.7825 | -173.1733 | 0.21305 | NO
PCGDD0027 | PCGDD0028 | Metres | 195 | -65.16 | 50.42 | 60.134 | 53.1202 | -177.7117 | 0.32535 | NO
PCGDD0027 | PCGDD0028 | Metres | 200 | -65.35 | 50.58 | 61.7489 | 54.4515 | -182.2526 | 1.2087 | NO
PCGDD0027 | PCGDD0028 | Metres | 205 | -65.15 | 50.79 | 63.3684 | 55.7778 | -186.7933 | 1.3108 | NO
PCGDD0027 | PCGDD0028 | Metres | 210 | -65.12 | 50.83 | 64.9979 | 57.1063 | -191.3298 | 0.20636 | NO
PCGDD0027 | PCGDD0028 | Metres | 215 | -65.24 | 50.72 | 66.6238 | 58.4335 | -195.8679 | 0.77146 | NO
PCGDD0027 | PCGDD0028 | Metres | 220 | -65.12 | 50.88 | 68.2503 | 59.76 | -200.4061 | 0.8251 | NO
PCGDD0027 | PCGDD0028 | Metres | 225 | -65.04 | 51.1 | 69.8873 | 61.0861 | -204.9406 | 0.73467 | NO
PCGDD0027 | PCGDD0028 | Metres | 230 | -65.2 | 51.15 | 71.525 | 62.4064 | -209.4765 | 0.96826 | NO
PCGDD0027 | PCGDD0028 | Metres | 235 | -65.07 | 51.12 | 73.162 | 63.7256 | -214.013 | 0.78366 | NO
PCGDD0027 | PCGDD0028 | Metres | 240 | -65.06 | 51.07 | 74.8024 | 65.0495 | -218.547 | 0.13999 | NO
PCGDD0027 | PCGDD0028 | Metres | 245 | -65.01 | 51.32 | 76.4469 | 66.372 | -223.0798 | 0.70058 | NO
PCGDD0027 | PCGDD0028 | Metres | 250 | -65 | 51.24 | 78.0953 | 67.6935 | -227.6115 | 0.21151 | NO
PCGDD0027 | PCGDD0028 | Metres | 255 | -65.02 | 51.45 | 79.7448 | 69.0129 | -232.1434 | 0.54566 | NO
PCGDD0027 | PCGDD0028 | Metres | 260 | -64.99 | 51.47 | 81.3973 | 70.3292 | -236.6751 | 0.18701 | NO
PCGDD0027 | PCGDD0028 | Metres | 265 | -64.97 | 51.54 | 83.0524 | 71.6455 | -241.2059 | 0.21437 | NO
PCGDD0027 | PCGDD0028 | Metres | 270 | -65 | 51.59 | 84.7085 | 72.9598 | -245.7369 | 0.22021 | NO
PCGDD0027 | PCGDD0028 | Metres | 275 | -65.09 | 51.69 | 86.3627 | 74.269 | -250.2701 | 0.59639 | NO
PCGDD0027 | PCGDD0028 | Metres | 280 | -65.09 | 51.79 | 88.0163 | 75.573 | -254.805 | 0.25272 | NO
PCGDD0027 | PCGDD0028 | Metres | 285 | -65.08 | 51.89 | 89.6725 | 76.8745 | -259.3397 | 0.25979 | NO
PCGDD0027 | PCGDD0028 | Metres | 290 | -65.02 | 51.79 | 91.3309 | 78.1776 | -263.873 | 0.44007 | NO
PCGDD0027 | PCGDD0028 | Metres | 295 | -65.08 | 52.27 | 92.9936 | 79.4753 | -268.4064 | 1.2671 | NO
PCGDD0027 | PCGDD0028 | Metres | 300 | -65.15 | 52.04 | 94.655 | 80.7661 | -272.9422 | 0.71667 | NO
PCGDD0027 | PCGDD0028 | Metres | 305 | -65.13 | 51.93 | 96.3111 | 82.0607 | -277.4789 | 0.3023 | NO
PCGDD0027 | PCGDD0028 | Metres | 310 | -65.16 | 52.09 | 97.9674 | 83.3543 | -282.0157 | 0.44184 | NO
PCGDD0027 | PCGDD0028 | Metres | 315 | -65.1 | 52.38 | 99.6298 | 84.6421 | -286.5521 | 0.81553 | NO
PCGDD0027 | PCGDD0028 | Metres | 320 | -65.29 | 52.33 | 101.2907 | 85.9232 | -291.0908 | 1.1469 | NO
PCGDD0027 | PCGDD0028 | Metres | 325 | -65.18 | 52.38 | 102.9491 | 87.2025 | -295.6309 | 0.67186 | NO
PCGDD0027 | PCGDD0028 | Metres | 330 | -65.1 | 52.6 | 104.6166 | 88.4824 | -300.1676 | 0.73372 | NO
PCGDD0027 | PCGDD0028 | Metres | 335 | -65.31 | 52.72 | 106.2837 | 89.7542 | -304.7067 | 1.2957 | NO
PCGDD0027 | PCGDD0028 | Metres | 340 | -65.22 | 52.78 | 107.949 | 91.0206 | -309.2479 | 0.56062 | NO
PCGDD0027 | PCGDD0028 | Metres | 345 | -65.14 | 52.92 | 109.6219 | 92.2881 | -313.7861 | 0.59559 | NO
PCGDD0027 | PCGDD0028 | Metres | 350 | -65.38 | 52.99 | 111.292 | 93.5487 | -318.3272 | 1.4507 | NO
PCGDD0027 | PCGDD0028 | Metres | 355 | -65.32 | 53.11 | 112.9586 | 94.8022 | -322.8715 | 0.4688 | NO
PCGDD0027 | PCGDD0028 | Metres | 360 | -65.14 | 53.42 | 114.6374 | 96.0552 | -327.4115 | 1.3318 | NO
PCGDD0027 | PCGDD0028 | Metres | 365 | -65.16 | 53.37 | 116.3242 | 97.3082 | -331.9486 | 0.17405 | NO
PCGDD0027 | PCGDD0028 | Metres | 370 | -65.14 | 53.37 | 118.0105 | 98.5618 | -336.4856 | 0.12 | NO
PCGDD0027 | PCGDD0028 | Metres | 375 | -65.2 | 53.51 | 119.697 | 99.8125 | -341.0234 | 0.50401 | NO
PCGDD0027 | PCGDD0028 | Metres | 380 | -65.23 | 53.47 | 121.3817 | 101.0596 | -345.5628 | 0.20621 | NO
PCGDD0027 | PCGDD0028 | Metres | 385 | -65.4 | 53.68 | 123.0619 | 102.2995 | -350.1059 | 1.1477 | NO
PCGDD0027 | PCGDD0028 | Metres | 390 | -65.3 | 53.19 | 124.7368 | 103.5418 | -354.6503 | 1.3651 | NO
PCGDD0027 | PCGDD0028 | Metres | 395 | -65.2 | 53.77 | 126.419 | 104.7875 | -359.191 | 1.5756 | NO
PCGDD0027 | PCGDD0028 | Metres | 400 | -65.37 | 53.52 | 128.1027 | 106.0267 | -363.733 | 1.1974 | NO
PCGDD0027 | PCGDD0028 | Metres | 405 | -65.21 | 53.87 | 129.7871 | 107.2642 | -368.2752 | 1.3009 | NO
PCGDD0027 | PCGDD0028 | Metres | 410 | -65.35 | 53.65 | 131.4735 | 108.5003 | -372.817 | 1.0051 | NO
PCGDD0027 | PCGDD0028 | Metres | 415 | -65.2 | 53.61 | 133.1574 | 109.7405 | -377.3586 | 0.90558 | NO
PCGDD0027 | PCGDD0028 | Metres | 420 | -65.19 | 53.63 | 134.8463 | 110.9847 | -381.8973 | 0.078323 | NO
PCGDD0027 | PCGDD0028 | Metres | 425 | -65.19 | 53.65 | 136.5358 | 112.2285 | -386.4358 | 0.050353 | NO
PCGDD0027 | PCGDD0028 | Metres | 430 | -65.14 | 53.76 | 138.2284 | 113.4716 | -390.9734 | 0.40846 | NO
PCGDD0027 | PCGDD0028 | Metres | 435 | -65.13 | 53.64 | 139.9228 | 114.7163 | -395.5099 | 0.30864 | NO
PCGDD0027 | PCGDD0028 | Metres | 440 | -65.18 | 53.73 | 141.6156 | 115.9604 | -400.0472 | 0.37614 | NO
PCGDD0027 | PCGDD0028 | Metres | 445 | -65.21 | 53.85 | 143.3081 | 117.1996 | -404.5859 | 0.35163 | NO
PCGDD0027 | PCGDD0028 | Metres | 450 | -65.17 | 53.7 | 145.0006 | 118.4395 | -409.1244 | 0.44746 | NO
PCGDD0027 | PCGDD0028 | Metres | 455 | -65.05 | 53.66 | 146.6961 | 119.6859 | -413.66 | 0.72705 | NO
PCGDD0027 | PCGDD0028 | Metres | 460 | -65 | 53.72 | 148.3973 | 120.936 | -418.1924 | 0.33631 | NO
PCGDD0027 | PCGDD0028 | Metres | 465 | -64.97 | 53.93 | 150.104 | 122.1839 | -422.7234 | 0.56238 | NO
PCGDD0027 | PCGDD0028 | Metres | 470 | -65 | 54.41 | 151.8182 | 123.4216 | -427.2544 | 1.2311 | NO
PCGDD0027 | PCGDD0028 | Metres | 475 | -65.02 | 53.96 | 153.531 | 124.6576 | -431.7863 | 1.1469 | NO
PCGDD0027 | PCGDD0028 | Metres | 480 | -65.09 | 54.54 | 155.2424 | 125.8897 | -436.3199 | 1.5266 | NO
PCGDD0027 | PCGDD0028 | Metres | 482.9053 | -65.08 | 54.34 | 156.2381 | 126.6014 | -438.9548 | 0.87612 | NO

## RAW IN
| m |  |  | sec | Metres | deg | deg |  |  | deg | deg |  | mG
Project Name | Drillhole Name | Direction | Unit of Measure | Speed | Measured Depth | Dip | TN Azimuth | Earth Rate Delta | QC | Latitude | Longitude | Operator | Gravity TF | Vertical TF | Temperature X | Temperature Y | Gravity 1 | Gravity 2 | Tool ID | Created | Software Version | Comms CPU Version | Navigation CPU Version | Survey Mode | Measurement Type
PCGDD0027 | PCGDD0028 | IN | Metres | 3.79 | 0.25 | -66.46 | 46.53 | NA |  | -13.827 | 131.8272 | TLD | 339.16 | 25.7 | 40.93 | 39.26 | NA | NA | EQ9008 | 2022_10_15_18_16_00 | 5.7.1038 | v3.2.21 | v1.2.31 | ContinuousMeasurement | North Seeking
PCGDD0027 | PCGDD0028 | IN | Metres | 29.48 | 5 | -66.26 | 46.59 | NA |  | -13.827 | 131.8272 | TLD | 353.33 | 39.93 | 40.96 | 39.27 | NA | NA | EQ9008 | 2022_10_15_18_16_20 | 5.7.1038 | v3.2.21 | v1.2.31 | ContinuousMeasurement | North Seeking
PCGDD0027 | PCGDD0028 | IN | Metres | 35.3 | 10 | -66.24 | 46.5 | NA |  | -13.827 | 131.8272 | TLD | 354.72 | 41.22 | 40.98 | 39.28 | NA | NA | EQ9008 | 2022_10_15_18_16_29 | 5.7.1038 | v3.2.21 | v1.2.31 | ContinuousMeasurement | North Seeking
PCGDD0027 | PCGDD0028 | IN | Metres | 33.07 | 15 | -66.26 | 46.44 | NA |  | -13.827 | 131.8272 | TLD | 354.94 | 41.39 | 40.99 | 39.29 | NA | NA | EQ9008 | 2022_10_15_18_16_39 | 5.7.1038 | v3.2.21 | v1.2.31 | ContinuousMeasurement | North Seeking
PCGDD0027 | PCGDD0028 | IN | Metres | 32.27 | 20 | -66.28 | 46.53 | NA |  | -13.827 | 131.8272 | TLD | 358.65 | 45.19 | 41.01 | 39.3 | NA | NA | EQ9008 | 2022_10_15_18_16_48 | 5.7.1038 | v3.2.21 | v1.2.31 | ContinuousMeasurement | North Seeking
PCGDD0027 | PCGDD0028 | IN | Metres | 34.02 | 25 | -66.37 | 46.5 | NA |  | -13.827 | 131.8272 | TLD | 359.54 | 46.05 | 41.02 | 39.31 | NA | NA | EQ9008 | 2022_10_15_18_16_57 | 5.7.1038 | v3.2.21 | v1.2.31 | ContinuousMeasurement | North Seeking
PCGDD0027 | PCGDD0028 | IN | Metres | 39.65 | 30 | -66.34 | 46.62 | NA |  | -13.827 | 131.8272 | TLD | 1.04 | 47.67 | 41.04 | 39.31 | NA | NA | EQ9008 | 2022_10_15_18_17_07 | 5.7.1038 | v3.2.21 | v1.2.31 | ContinuousMeasurement | North Seeking
PCGDD0027 | PCGDD0028 | IN | Metres | 26.87 | 35 | -66.34 | 46.93 | NA |  | -13.827 | 131.8272 | TLD | 1.48 | 48.41 | 41.06 | 39.32 | NA | NA | EQ9008 | 2022_10_15_18_17_17 | 5.7.1038 | v3.2.21 | v1.2.31 | ContinuousMeasurement | North Seeking
PCGDD0027 | PCGDD0028 | IN | Metres | 22.71 | 40 | -66.27 | 46.81 | NA |  | -13.827 | 131.8272 | TLD | 1.13 | 47.94 | 41.08 | 39.33 | NA | NA | EQ9008 | 2022_10_15_18_17_28 | 5.7.1038 | v3.2.21 | v1.2.31 | ContinuousMeasurement | North Seeking
PCGDD0027 | PCGDD0028 | IN | Metres | 25.98 | 45 | -66.37 | 47.52 | NA |  | -13.827 | 131.8272 | TLD | 191.04 | 238.58 | 41.1 | 39.34 | NA | NA | EQ9008 | 2022_10_15_18_17_41 | 5.7.1038 | v3.2.21 | v1.2.31 | ContinuousMeasurement | North Seeking
PCGDD0027 | PCGDD0028 | IN | Metres | 25.6 | 50 | -66.14 | 47.15 | NA |  | -13.827 | 131.8272 | TLD | 0.46 | 47.62 | 41.11 | 39.35 | NA | NA | EQ9008 | 2022_10_15_18_17_53 | 5.7.1038 | v3.2.21 | v1.2.31 | ContinuousMeasurement | North Seeking
PCGDD0027 | PCGDD0028 | IN | Metres | 30.14 | 55 | -66.05 | 47.34 | NA |  | -13.827 | 131.8272 | TLD | 48.19 | 95.55 | 41.12 | 39.36 | NA | NA | EQ9008 | 2022_10_15_18_18_03 | 5.7.1038 | v3.2.21 | v1.2.31 | ContinuousMeasurement | North Seeking
PCGDD0027 | PCGDD0028 | IN | Metres | 28.06 | 60 | -66.07 | 47.79 | NA |  | -13.827 | 131.8272 | TLD | 177.38 | 225.19 | 41.12 | 39.36 | NA | NA | EQ9008 | 2022_10_15_18_18_14 | 5.7.1038 | v3.2.21 | v1.2.31 | ContinuousMeasurement | North Seeking
PCGDD0027 | PCGDD0028 | IN | Metres | 29.1 | 65 | -65.87 | 47.54 | NA |  | -13.827 | 131.8272 | TLD | 355.89 | 43.46 | 41.13 | 39.37 | NA | NA | EQ9008 | 2022_10_15_18_18_25 | 5.7.1038 | v3.2.21 | v1.2.31 | ContinuousMeasurement | North Seeking
PCGDD0027 | PCGDD0028 | IN | Metres | 30.56 | 70 | -65.84 | 47.6 | NA |  | -13.827 | 131.8272 | TLD | 1.64 | 49.27 | 41.13 | 39.37 | NA | NA | EQ9008 | 2022_10_15_18_18_36 | 5.7.1038 | v3.2.21 | v1.2.31 | ContinuousMeasurement | North Seeking
PCGDD0027 | PCGDD0028 | IN | Metres | 27.21 | 75 | -65.81 | 47.91 | NA |  | -13.827 | 131.8272 | TLD | 4.15 | 52.1 | 41.13 | 39.37 | NA | NA | EQ9008 | 2022_10_15_18_18_46 | 5.7.1038 | v3.2.21 | v1.2.31 | ContinuousMeasurement | North Seeking
PCGDD0027 | PCGDD0028 | IN | Metres | 27.73 | 80 | -65.68 | 48.04 | NA |  | -13.827 | 131.8272 | TLD | 359.71 | 47.78 | 41.12 | 39.37 | NA | NA | EQ9008 | 2022_10_15_18_18_57 | 5.7.1038 | v3.2.21 | v1.2.31 | ContinuousMeasurement | North Seeking
PCGDD0027 | PCGDD0028 | IN | Metres | 23.18 | 85 | -65.7 | 48.27 | NA |  | -13.827 | 131.8272 | TLD | 1.81 | 50.12 | 41.12 | 39.37 | NA | NA | EQ9008 | 2022_10_15_18_19_09 | 5.7.1038 | v3.2.21 | v1.2.31 | ContinuousMeasurement | North Seeking
PCGDD0027 | PCGDD0028 | IN | Metres | 22.1 | 90 | -65.63 | 48.47 | NA |  | -13.827 | 131.8272 | TLD | 2.13 | 50.63 | 41.12 | 39.37 | NA | NA | EQ9008 | 2022_10_15_18_19_22 | 5.7.1038 | v3.2.21 | v1.2.31 | ContinuousMeasurement | North Seeking
PCGDD0027 | PCGDD0028 | IN | Metres | 24.56 | 95 | -65.56 | 48.58 | NA |  | -13.827 | 131.8272 | TLD | 18.97 | 67.58 | 41.12 | 39.37 | NA | NA | EQ9008 | 2022_10_15_18_19_35 | 5.7.1038 | v3.2.21 | v1.2.31 | ContinuousMeasurement | North Seeking
PCGDD0027 | PCGDD0028 | IN | Metres | 31.27 | 100 | -65.62 | 49.17 | NA |  | -13.827 | 131.8272 | TLD | 128.67 | 177.87 | 41.11 | 39.37 | NA | NA | EQ9008 | 2022_10_15_18_19_46 | 5.7.1038 | v3.2.21 | v1.2.31 | ContinuousMeasurement | North Seeking
PCGDD0027 | PCGDD0028 | IN | Metres | 27.96 | 105 | -65.53 | 48.78 | NA |  | -13.827 | 131.8272 | TLD | 355.06 | 43.89 | 41.11 | 39.37 | NA | NA | EQ9008 | 2022_10_15_18_19_56 | 5.7.1038 | v3.2.21 | v1.2.31 | ContinuousMeasurement | North Seeking
PCGDD0027 | PCGDD0028 | IN | Metres | 28.1 | 110 | -65.43 | 49.18 | NA |  | -13.827 | 131.8272 | TLD | 359.56 | 48.79 | 41.11 | 39.37 | NA | NA | EQ9008 | 2022_10_15_18_20_06 | 5.7.1038 | v3.2.21 | v1.2.31 | ContinuousMeasurement | North Seeking
PCGDD0027 | PCGDD0028 | IN | Metres | 26.92 | 115 | -65.37 | 49.35 | NA |  | -13.827 | 131.8272 | TLD | 359.14 | 48.53 | 41.11 | 39.37 | NA | NA | EQ9008 | 2022_10_15_18_20_17 | 5.7.1038 | v3.2.21 | v1.2.31 | ContinuousMeasurement | North Seeking
PCGDD0027 | PCGDD0028 | IN | Metres | 30.75 | 120 | -65.33 | 49.33 | NA |  | -13.827 | 131.8272 | TLD | 10.27 | 59.65 | 41.11 | 39.37 | NA | NA | EQ9008 | 2022_10_15_18_20_27 | 5.7.1038 | v3.2.21 | v1.2.31 | ContinuousMeasurement | North Seeking
PCGDD0027 | PCGDD0028 | IN | Metres | 27.16 | 125 | -65.38 | 49.79 | NA |  | -13.827 | 131.8272 | TLD | 113.16 | 163 | 41.11 | 39.37 | NA | NA | EQ9008 | 2022_10_15_18_20_38 | 5.7.1038 | v3.2.21 | v1.2.31 | ContinuousMeasurement | North Seeking
PCGDD0027 | PCGDD0028 | IN | Metres | 26.97 | 130 | -65.34 | 49.5 | NA |  | -13.827 | 131.8272 | TLD | 351.95 | 41.51 | 41.12 | 39.38 | NA | NA | EQ9008 | 2022_10_15_18_20_49 | 5.7.1038 | v3.2.21 | v1.2.31 | ContinuousMeasurement | North Seeking
PCGDD0027 | PCGDD0028 | IN | Metres | 31.42 | 135 | -65.28 | 49.47 | NA |  | -13.827 | 131.8272 | TLD | 2.55 | 52.07 | 41.12 | 39.38 | NA | NA | EQ9008 | 2022_10_15_18_20_59 | 5.7.1038 | v3.2.21 | v1.2.31 | ContinuousMeasurement | North Seeking
PCGDD0027 | PCGDD0028 | IN | Metres | 28.62 | 140 | -65.24 | 49.47 | NA |  | -13.827 | 131.8272 | TLD | 0.23 | 49.75 | 41.12 | 39.39 | NA | NA | EQ9008 | 2022_10_15_18_21_09 | 5.7.1038 | v3.2.21 | v1.2.31 | ContinuousMeasurement | North Seeking
PCGDD0027 | PCGDD0028 | IN | Metres | 26.5 | 145 | -65.23 | 49.6 | NA |  | -13.827 | 131.8272 | TLD | 5.94 | 55.6 | 41.13 | 39.39 | NA | NA | EQ9008 | 2022_10_15_18_21_20 | 5.7.1038 | v3.2.21 | v1.2.31 | ContinuousMeasurement | North Seeking
PCGDD0027 | PCGDD0028 | IN | Metres | 27.39 | 150 | -65.23 | 49.9 | NA |  | -13.827 | 131.8272 | TLD | 31.6 | 81.56 | 41.14 | 39.4 | NA | NA | EQ9008 | 2022_10_15_18_21_32 | 5.7.1038 | v3.2.21 | v1.2.31 | ContinuousMeasurement | North Seeking
PCGDD0027 | PCGDD0028 | IN | Metres | 30.8 | 155 | -65.36 | 50.29 | NA |  | -13.827 | 131.8272 | TLD | 177.91 | 228.26 | 41.14 | 39.41 | NA | NA | EQ9008 | 2022_10_15_18_21_42 | 5.7.1038 | v3.2.21 | v1.2.31 | ContinuousMeasurement | North Seeking
PCGDD0027 | PCGDD0028 | IN | Metres | 28.91 | 160 | -65.29 | 49.82 | NA |  | -13.827 | 131.8272 | TLD | 350.88 | 40.77 | 41.15 | 39.42 | NA | NA | EQ9008 | 2022_10_15_18_21_52 | 5.7.1038 | v3.2.21 | v1.2.31 | ContinuousMeasurement | North Seeking
PCGDD0027 | PCGDD0028 | IN | Metres | 24.74 | 165 | -65.31 | 49.95 | NA |  | -13.827 | 131.8272 | TLD | 357.39 | 47.41 | 41.16 | 39.43 | NA | NA | EQ9008 | 2022_10_15_18_22_04 | 5.7.1038 | v3.2.21 | v1.2.31 | ContinuousMeasurement | North Seeking
PCGDD0027 | PCGDD0028 | IN | Metres | 28.62 | 170 | -65.29 | 50.09 | NA |  | -13.827 | 131.8272 | TLD | 355.24 | 45.4 | 41.17 | 39.44 | NA | NA | EQ9008 | 2022_10_15_18_22_15 | 5.7.1038 | v3.2.21 | v1.2.31 | ContinuousMeasurement | North Seeking
PCGDD0027 | PCGDD0028 | IN | Metres | 25.93 | 175 | -65.27 | 50.11 | NA |  | -13.827 | 131.8272 | TLD | 358.41 | 48.59 | 41.19 | 39.45 | NA | NA | EQ9008 | 2022_10_15_18_22_27 | 5.7.1038 | v3.2.21 | v1.2.31 | ContinuousMeasurement | North Seeking
PCGDD0027 | PCGDD0028 | IN | Metres | 22.71 | 180 | -65.27 | 50.29 | NA |  | -13.827 | 131.8272 | TLD | 1.37 | 51.73 | 41.2 | 39.46 | NA | NA | EQ9008 | 2022_10_15_18_22_39 | 5.7.1038 | v3.2.21 | v1.2.31 | ContinuousMeasurement | North Seeking
PCGDD0027 | PCGDD0028 | IN | Metres | 21.43 | 185 | -65.23 | 50.3 | NA |  | -13.827 | 131.8272 | TLD | 4.13 | 54.49 | 41.22 | 39.48 | NA | NA | EQ9008 | 2022_10_15_18_22_53 | 5.7.1038 | v3.2.21 | v1.2.31 | ContinuousMeasurement | North Seeking
PCGDD0027 | PCGDD0028 | IN | Metres | 27.77 | 190 | -65.21 | 50.37 | NA |  | -13.827 | 131.8272 | TLD | 8.97 | 59.41 | 41.24 | 39.5 | NA | NA | EQ9008 | 2022_10_15_18_23_06 | 5.7.1038 | v3.2.21 | v1.2.31 | ContinuousMeasurement | North Seeking
PCGDD0027 | PCGDD0028 | IN | Metres | 27.06 | 195 | -65.16 | 50.42 | NA |  | -13.827 | 131.8272 | TLD | 43.02 | 93.51 | 41.25 | 39.51 | NA | NA | EQ9008 | 2022_10_15_18_23_16 | 5.7.1038 | v3.2.21 | v1.2.31 | ContinuousMeasurement | North Seeking
PCGDD0027 | PCGDD0028 | IN | Metres | 29.48 | 200 | -65.35 | 50.58 | NA |  | -13.827 | 131.8272 | TLD | 255.91 | 306.56 | 41.27 | 39.53 | NA | NA | EQ9008 | 2022_10_15_18_23_27 | 5.7.1038 | v3.2.21 | v1.2.31 | ContinuousMeasurement | North Seeking
PCGDD0027 | PCGDD0028 | IN | Metres | 27.02 | 205 | -65.15 | 50.79 | NA |  | -13.827 | 131.8272 | TLD | 359.91 | 50.79 | 41.29 | 39.55 | NA | NA | EQ9008 | 2022_10_15_18_23_38 | 5.7.1038 | v3.2.21 | v1.2.31 | ContinuousMeasurement | North Seeking
PCGDD0027 | PCGDD0028 | IN | Metres | 29.43 | 210 | -65.12 | 50.83 | NA |  | -13.827 | 131.8272 | TLD | 65.59 | 116.5 | 41.31 | 39.56 | NA | NA | EQ9008 | 2022_10_15_18_23_49 | 5.7.1038 | v3.2.21 | v1.2.31 | ContinuousMeasurement | North Seeking
PCGDD0027 | PCGDD0028 | IN | Metres | 28.44 | 215 | -65.24 | 50.72 | NA |  | -13.827 | 131.8272 | TLD | 315.81 | 6.62 | 41.33 | 39.59 | NA | NA | EQ9008 | 2022_10_15_18_24_00 | 5.7.1038 | v3.2.21 | v1.2.31 | ContinuousMeasurement | North Seeking
PCGDD0027 | PCGDD0028 | IN | Metres | 27.49 | 220 | -65.12 | 50.88 | NA |  | -13.827 | 131.8272 | TLD | 8.12 | 59.1 | 41.35 | 39.6 | NA | NA | EQ9008 | 2022_10_15_18_24_10 | 5.7.1038 | v3.2.21 | v1.2.31 | ContinuousMeasurement | North Seeking
PCGDD0027 | PCGDD0028 | IN | Metres | 29.24 | 225 | -65.04 | 51.1 | NA |  | -13.827 | 131.8272 | TLD | 51.24 | 102.44 | 41.37 | 39.62 | NA | NA | EQ9008 | 2022_10_15_18_24_21 | 5.7.1038 | v3.2.21 | v1.2.31 | ContinuousMeasurement | North Seeking
PCGDD0027 | PCGDD0028 | IN | Metres | 29.29 | 230 | -65.2 | 51.15 | NA |  | -13.827 | 131.8272 | TLD | 250.27 | 301.52 | 41.4 | 39.64 | NA | NA | EQ9008 | 2022_10_15_18_24_31 | 5.7.1038 | v3.2.21 | v1.2.31 | ContinuousMeasurement | North Seeking
PCGDD0027 | PCGDD0028 | IN | Metres | 26.97 | 235 | -65.07 | 51.12 | NA |  | -13.827 | 131.8272 | TLD | 342.91 | 34.14 | 41.42 | 39.67 | NA | NA | EQ9008 | 2022_10_15_18_24_42 | 5.7.1038 | v3.2.21 | v1.2.31 | ContinuousMeasurement | North Seeking
PCGDD0027 | PCGDD0028 | IN | Metres | 25.36 | 240 | -65.06 | 51.07 | NA |  | -13.827 | 131.8272 | TLD | 335.4 | 26.58 | 41.87 | 40.08 | NA | NA | EQ9008 | 2022_10_15_18_27_29 | 5.7.1038 | v3.2.21 | v1.2.31 | ContinuousMeasurement | North Seeking
PCGDD0027 | PCGDD0028 | IN | Metres | 27.63 | 245 | -65.01 | 51.32 | NA |  | -13.827 | 131.8272 | TLD | 340.67 | 32.1 | 41.9 | 40.1 | NA | NA | EQ9008 | 2022_10_15_18_27_40 | 5.7.1038 | v3.2.21 | v1.2.31 | ContinuousMeasurement | North Seeking
PCGDD0027 | PCGDD0028 | IN | Metres | 26.59 | 250 | -65 | 51.24 | NA |  | -13.827 | 131.8272 | TLD | 336.08 | 27.43 | 41.93 | 40.13 | NA | NA | EQ9008 | 2022_10_15_18_27_50 | 5.7.1038 | v3.2.21 | v1.2.31 | ContinuousMeasurement | North Seeking
PCGDD0027 | PCGDD0028 | IN | Metres | 29.19 | 255 | -65.02 | 51.45 | NA |  | -13.827 | 131.8272 | TLD | 339.21 | 30.77 | 41.95 | 40.15 | NA | NA | EQ9008 | 2022_10_15_18_28_00 | 5.7.1038 | v3.2.21 | v1.2.31 | ContinuousMeasurement | North Seeking
PCGDD0027 | PCGDD0028 | IN | Metres | 28.53 | 260 | -64.99 | 51.47 | NA |  | -13.827 | 131.8272 | TLD | 343.67 | 35.25 | 41.98 | 40.18 | NA | NA | EQ9008 | 2022_10_15_18_28_10 | 5.7.1038 | v3.2.21 | v1.2.31 | ContinuousMeasurement | North Seeking
PCGDD0027 | PCGDD0028 | IN | Metres | 26.73 | 265 | -64.97 | 51.54 | NA |  | -13.827 | 131.8272 | TLD | 342.46 | 34.11 | 42 | 40.21 | NA | NA | EQ9008 | 2022_10_15_18_28_21 | 5.7.1038 | v3.2.21 | v1.2.31 | ContinuousMeasurement | North Seeking
PCGDD0027 | PCGDD0028 | IN | Metres | 27.68 | 270 | -65 | 51.59 | NA |  | -13.827 | 131.8272 | TLD | 337.68 | 29.37 | 42.04 | 40.23 | NA | NA | EQ9008 | 2022_10_15_18_28_32 | 5.7.1038 | v3.2.21 | v1.2.31 | ContinuousMeasurement | North Seeking
PCGDD0027 | PCGDD0028 | IN | Metres | 28.01 | 275 | -65.09 | 51.69 | NA |  | -13.827 | 131.8272 | TLD | 337.79 | 29.58 | 42.06 | 40.26 | NA | NA | EQ9008 | 2022_10_15_18_28_42 | 5.7.1038 | v3.2.21 | v1.2.31 | ContinuousMeasurement | North Seeking
PCGDD0027 | PCGDD0028 | IN | Metres | 26.87 | 280 | -65.09 | 51.79 | NA |  | -13.827 | 131.8272 | TLD | 338.16 | 30.06 | 42.09 | 40.29 | NA | NA | EQ9008 | 2022_10_15_18_28_53 | 5.7.1038 | v3.2.21 | v1.2.31 | ContinuousMeasurement | North Seeking
PCGDD0027 | PCGDD0028 | IN | Metres | 24.27 | 285 | -65.08 | 51.89 | NA |  | -13.827 | 131.8272 | TLD | 339.35 | 31.35 | 42.13 | 40.32 | NA | NA | EQ9008 | 2022_10_15_18_29_06 | 5.7.1038 | v3.2.21 | v1.2.31 | ContinuousMeasurement | North Seeking
PCGDD0027 | PCGDD0028 | IN | Metres | 24.74 | 290 | -65.02 | 51.79 | NA |  | -13.827 | 131.8272 | TLD | 8.46 | 60.36 | 42.16 | 40.35 | NA | NA | EQ9008 | 2022_10_15_18_29_18 | 5.7.1038 | v3.2.21 | v1.2.31 | ContinuousMeasurement | North Seeking
PCGDD0027 | PCGDD0028 | IN | Metres | 23.51 | 295 | -65.08 | 52.27 | NA |  | -13.827 | 131.8272 | TLD | 118.4 | 170.79 | 42.19 | 40.38 | NA | NA | EQ9008 | 2022_10_15_18_29_30 | 5.7.1038 | v3.2.21 | v1.2.31 | ContinuousMeasurement | North Seeking
PCGDD0027 | PCGDD0028 | IN | Metres | 24.74 | 300 | -65.15 | 52.04 | NA |  | -13.827 | 131.8272 | TLD | 323.03 | 15.19 | 42.23 | 40.42 | NA | NA | EQ9008 | 2022_10_15_18_29_41 | 5.7.1038 | v3.2.21 | v1.2.31 | ContinuousMeasurement | North Seeking
PCGDD0027 | PCGDD0028 | IN | Metres | 24.89 | 305 | -65.13 | 51.93 | NA |  | -13.827 | 131.8272 | TLD | 335.72 | 27.77 | 42.26 | 40.45 | NA | NA | EQ9008 | 2022_10_15_18_29_53 | 5.7.1038 | v3.2.21 | v1.2.31 | ContinuousMeasurement | North Seeking
PCGDD0027 | PCGDD0028 | IN | Metres | 34.02 | 310 | -65.16 | 52.09 | NA |  | -13.827 | 131.8272 | TLD | 343.84 | 36.05 | 42.3 | 40.48 | NA | NA | EQ9008 | 2022_10_15_18_30_05 | 5.7.1038 | v3.2.21 | v1.2.31 | ContinuousMeasurement | North Seeking
PCGDD0027 | PCGDD0028 | IN | Metres | 30 | 315 | -65.1 | 52.38 | NA |  | -13.827 | 131.8272 | TLD | 52.18 | 104.68 | 42.33 | 40.51 | NA | NA | EQ9008 | 2022_10_15_18_30_14 | 5.7.1038 | v3.2.21 | v1.2.31 | ContinuousMeasurement | North Seeking
PCGDD0027 | PCGDD0028 | IN | Metres | 24.74 | 320 | -65.29 | 52.33 | NA |  | -13.827 | 131.8272 | TLD | 285.53 | 338 | 42.36 | 40.55 | NA | NA | EQ9008 | 2022_10_15_18_30_25 | 5.7.1038 | v3.2.21 | v1.2.31 | ContinuousMeasurement | North Seeking
PCGDD0027 | PCGDD0028 | IN | Metres | 28.91 | 325 | -65.18 | 52.38 | NA |  | -13.827 | 131.8272 | TLD | 334.56 | 27.07 | 42.4 | 40.58 | NA | NA | EQ9008 | 2022_10_15_18_30_36 | 5.7.1038 | v3.2.21 | v1.2.31 | ContinuousMeasurement | North Seeking
PCGDD0027 | PCGDD0028 | IN | Metres | 27.82 | 330 | -65.1 | 52.6 | NA |  | -13.827 | 131.8272 | TLD | 53.86 | 106.6 | 42.44 | 40.61 | NA | NA | EQ9008 | 2022_10_15_18_30_47 | 5.7.1038 | v3.2.21 | v1.2.31 | ContinuousMeasurement | North Seeking
PCGDD0027 | PCGDD0028 | IN | Metres | 28.34 | 335 | -65.31 | 52.72 | NA |  | -13.827 | 131.8272 | TLD | 282.1 | 334.97 | 42.47 | 40.65 | NA | NA | EQ9008 | 2022_10_15_18_30_57 | 5.7.1038 | v3.2.21 | v1.2.31 | ContinuousMeasurement | North Seeking
PCGDD0027 | PCGDD0028 | IN | Metres | 29.95 | 340 | -65.22 | 52.78 | NA |  | -13.827 | 131.8272 | TLD | 331.8 | 24.73 | 42.5 | 40.68 | NA | NA | EQ9008 | 2022_10_15_18_31_07 | 5.7.1038 | v3.2.21 | v1.2.31 | ContinuousMeasurement | North Seeking
PCGDD0027 | PCGDD0028 | IN | Metres | 29.33 | 345 | -65.14 | 52.92 | NA |  | -13.827 | 131.8272 | TLD | 54.37 | 107.44 | 42.54 | 40.71 | NA | NA | EQ9008 | 2022_10_15_18_31_17 | 5.7.1038 | v3.2.21 | v1.2.31 | ContinuousMeasurement | North Seeking
PCGDD0027 | PCGDD0028 | IN | Metres | 30.23 | 350 | -65.38 | 52.99 | NA |  | -13.827 | 131.8272 | TLD | 271.3 | 324.45 | 42.58 | 40.75 | NA | NA | EQ9008 | 2022_10_15_18_31_28 | 5.7.1038 | v3.2.21 | v1.2.31 | ContinuousMeasurement | North Seeking
PCGDD0027 | PCGDD0028 | IN | Metres | 29 | 355 | -65.32 | 53.11 | NA |  | -13.827 | 131.8272 | TLD | 302.52 | 355.79 | 42.62 | 40.79 | NA | NA | EQ9008 | 2022_10_15_18_31_38 | 5.7.1038 | v3.2.21 | v1.2.31 | ContinuousMeasurement | North Seeking
PCGDD0027 | PCGDD0028 | IN | Metres | 27.87 | 360 | -65.14 | 53.42 | NA |  | -13.827 | 131.8272 | TLD | 43.74 | 97.32 | 42.66 | 40.82 | NA | NA | EQ9008 | 2022_10_15_18_31_48 | 5.7.1038 | v3.2.21 | v1.2.31 | ContinuousMeasurement | North Seeking
PCGDD0027 | PCGDD0028 | IN | Metres | 24.7 | 365 | -65.16 | 53.37 | NA |  | -13.827 | 131.8272 | TLD | 42.23 | 95.77 | 42.7 | 40.86 | NA | NA | EQ9008 | 2022_10_15_18_31_59 | 5.7.1038 | v3.2.21 | v1.2.31 | ContinuousMeasurement | North Seeking
PCGDD0027 | PCGDD0028 | IN | Metres | 28.77 | 370 | -65.14 | 53.37 | NA |  | -13.827 | 131.8272 | TLD | 49.91 | 103.44 | 42.75 | 40.91 | NA | NA | EQ9008 | 2022_10_15_18_32_11 | 5.7.1038 | v3.2.21 | v1.2.31 | ContinuousMeasurement | North Seeking
PCGDD0027 | PCGDD0028 | IN | Metres | 22.28 | 375 | -65.2 | 53.51 | NA |  | -13.827 | 131.8272 | TLD | 44.18 | 97.85 | 42.8 | 40.96 | NA | NA | EQ9008 | 2022_10_15_18_32_24 | 5.7.1038 | v3.2.21 | v1.2.31 | ContinuousMeasurement | North Seeking
PCGDD0027 | PCGDD0028 | IN | Metres | 24.93 | 380 | -65.23 | 53.47 | NA |  | -13.827 | 131.8272 | TLD | 52.37 | 106 | 42.85 | 41 | NA | NA | EQ9008 | 2022_10_15_18_32_36 | 5.7.1038 | v3.2.21 | v1.2.31 | ContinuousMeasurement | North Seeking
PCGDD0027 | PCGDD0028 | IN | Metres | 25.6 | 385 | -65.4 | 53.68 | NA |  | -13.827 | 131.8272 | TLD | 229.84 | 283.69 | 42.9 | 41.06 | NA | NA | EQ9008 | 2022_10_15_18_32_49 | 5.7.1038 | v3.2.21 | v1.2.31 | ContinuousMeasurement | North Seeking
PCGDD0027 | PCGDD0028 | IN | Metres | 26.02 | 390 | -65.3 | 53.19 | NA |  | -13.827 | 131.8272 | TLD | 331.09 | 24.45 | 42.95 | 41.1 | NA | NA | EQ9008 | 2022_10_15_18_33_00 | 5.7.1038 | v3.2.21 | v1.2.31 | ContinuousMeasurement | North Seeking
PCGDD0027 | PCGDD0028 | IN | Metres | 28.72 | 395 | -65.2 | 53.77 | NA |  | -13.827 | 131.8272 | TLD | 66.5 | 120.45 | 43 | 41.15 | NA | NA | EQ9008 | 2022_10_15_18_33_11 | 5.7.1038 | v3.2.21 | v1.2.31 | ContinuousMeasurement | North Seeking
PCGDD0027 | PCGDD0028 | IN | Metres | 30 | 400 | -65.37 | 53.52 | NA |  | -13.827 | 131.8272 | TLD | 295.77 | 349.48 | 43.04 | 41.19 | NA | NA | EQ9008 | 2022_10_15_18_33_21 | 5.7.1038 | v3.2.21 | v1.2.31 | ContinuousMeasurement | North Seeking
PCGDD0027 | PCGDD0028 | IN | Metres | 29.67 | 405 | -65.21 | 53.87 | NA |  | -13.827 | 131.8272 | TLD | 53.17 | 107.23 | 43.09 | 41.24 | NA | NA | EQ9008 | 2022_10_15_18_33_32 | 5.7.1038 | v3.2.21 | v1.2.31 | ContinuousMeasurement | North Seeking
PCGDD0027 | PCGDD0028 | IN | Metres | 28.58 | 410 | -65.35 | 53.65 | NA |  | -13.827 | 131.8272 | TLD | 284.92 | 338.77 | 43.13 | 41.27 | NA | NA | EQ9008 | 2022_10_15_18_33_41 | 5.7.1038 | v3.2.21 | v1.2.31 | ContinuousMeasurement | North Seeking
PCGDD0027 | PCGDD0028 | IN | Metres | 23.56 | 415 | -65.2 | 53.61 | NA |  | -13.827 | 131.8272 | TLD | 0.92 | 54.73 | 43.19 | 41.33 | NA | NA | EQ9008 | 2022_10_15_18_33_54 | 5.7.1038 | v3.2.21 | v1.2.31 | ContinuousMeasurement | North Seeking
PCGDD0027 | PCGDD0028 | IN | Metres | 26.68 | 420 | -65.19 | 53.63 | NA |  | -13.827 | 131.8272 | TLD | 1.09 | 54.92 | 43.25 | 41.38 | NA | NA | EQ9008 | 2022_10_15_18_34_05 | 5.7.1038 | v3.2.21 | v1.2.31 | ContinuousMeasurement | North Seeking
PCGDD0027 | PCGDD0028 | IN | Metres | 26.5 | 425 | -65.19 | 53.65 | NA |  | -13.827 | 131.8272 | TLD | 1.24 | 55.09 | 43.3 | 41.43 | NA | NA | EQ9008 | 2022_10_15_18_34_16 | 5.7.1038 | v3.2.21 | v1.2.31 | ContinuousMeasurement | North Seeking
PCGDD0027 | PCGDD0028 | IN | Metres | 24.79 | 430 | -65.14 | 53.76 | NA |  | -13.827 | 131.8272 | TLD | 358.53 | 52.48 | 43.36 | 41.49 | NA | NA | EQ9008 | 2022_10_15_18_34_29 | 5.7.1038 | v3.2.21 | v1.2.31 | ContinuousMeasurement | North Seeking
PCGDD0027 | PCGDD0028 | IN | Metres | 25.55 | 435 | -65.13 | 53.64 | NA |  | -13.827 | 131.8272 | TLD | 3.94 | 57.78 | 43.42 | 41.54 | NA | NA | EQ9008 | 2022_10_15_18_34_40 | 5.7.1038 | v3.2.21 | v1.2.31 | ContinuousMeasurement | North Seeking
PCGDD0027 | PCGDD0028 | IN | Metres | 27.11 | 440 | -65.18 | 53.73 | NA |  | -13.827 | 131.8272 | TLD | 2.19 | 56.12 | 43.47 | 41.59 | NA | NA | EQ9008 | 2022_10_15_18_34_51 | 5.7.1038 | v3.2.21 | v1.2.31 | ContinuousMeasurement | North Seeking
PCGDD0027 | PCGDD0028 | IN | Metres | 21.67 | 445 | -65.21 | 53.85 | NA |  | -13.827 | 131.8272 | TLD | 358.25 | 52.3 | 43.53 | 41.65 | NA | NA | EQ9008 | 2022_10_15_18_35_03 | 5.7.1038 | v3.2.21 | v1.2.31 | ContinuousMeasurement | North Seeking
PCGDD0027 | PCGDD0028 | IN | Metres | 21.53 | 450 | -65.17 | 53.7 | NA |  | -13.827 | 131.8272 | TLD | 1.91 | 55.81 | 43.6 | 41.72 | NA | NA | EQ9008 | 2022_10_15_18_35_17 | 5.7.1038 | v3.2.21 | v1.2.31 | ContinuousMeasurement | North Seeking
PCGDD0027 | PCGDD0028 | IN | Metres | 23.04 | 455 | -65.05 | 53.66 | NA |  | -13.827 | 131.8272 | TLD | 1.48 | 55.35 | 43.67 | 41.78 | NA | NA | EQ9008 | 2022_10_15_18_35_30 | 5.7.1038 | v3.2.21 | v1.2.31 | ContinuousMeasurement | North Seeking
PCGDD0027 | PCGDD0028 | IN | Metres | 24.13 | 460 | -65 | 53.72 | NA |  | -13.827 | 131.8272 | TLD | 3.53 | 57.45 | 43.75 | 41.86 | NA | NA | EQ9008 | 2022_10_15_18_35_45 | 5.7.1038 | v3.2.21 | v1.2.31 | ContinuousMeasurement | North Seeking
PCGDD0027 | PCGDD0028 | IN | Metres | 25.79 | 465 | -64.97 | 53.93 | NA |  | -13.827 | 131.8272 | TLD | 5.82 | 59.94 | 43.81 | 41.92 | NA | NA | EQ9008 | 2022_10_15_18_35_57 | 5.7.1038 | v3.2.21 | v1.2.31 | ContinuousMeasurement | North Seeking
PCGDD0027 | PCGDD0028 | IN | Metres | 26.35 | 470 | -65 | 54.41 | NA |  | -13.827 | 131.8272 | TLD | 94.72 | 149.33 | 43.87 | 41.97 | NA | NA | EQ9008 | 2022_10_15_18_36_08 | 5.7.1038 | v3.2.21 | v1.2.31 | ContinuousMeasurement | North Seeking
PCGDD0027 | PCGDD0028 | IN | Metres | 28.1 | 475 | -65.02 | 53.96 | NA |  | -13.827 | 131.8272 | TLD | 347.29 | 41.46 | 43.93 | 42.03 | NA | NA | EQ9008 | 2022_10_15_18_36_19 | 5.7.1038 | v3.2.21 | v1.2.31 | ContinuousMeasurement | North Seeking
PCGDD0027 | PCGDD0028 | IN | Metres | 30 | 480 | -65.09 | 54.54 | NA |  | -13.827 | 131.8272 | TLD | 126.74 | 181.5 | 43.98 | 42.08 | NA | NA | EQ9008 | 2022_10_15_18_36_29 | 5.7.1038 | v3.2.21 | v1.2.31 | ContinuousMeasurement | North Seeking
PCGDD0027 | PCGDD0028 | IN | Metres | 12.77 | 482.91 | -65.08 | 54.34 | NA |  | -13.827 | 131.8272 | TLD | 280.81 | 335.36 | 44.03 | 42.12 | NA | NA | EQ9008 | 2022_10_15_18_36_37 | 5.7.1038 | v3.2.21 | v1.2.31 | ContinuousMeasurement | North Seeking
Note on M2: Lee Beer: should be cos(radians(lat))x15.04 +/- 1 degree per hour i.e. at -36.721901 expect 11.055 - 13.055

## RAW OUT
99
| m |  |  | sec | Metres | deg | deg |  |  | deg | deg |  | mG
Project Name | Drillhole Name | Direction | Unit of Measure | Speed | Measured Depth | Dip | TN Azimuth | Earth Rate Delta | QC | Latitude | Longitude | Operator | Gravity TF | Vertical TF | Temperature X | Temperature Y | Gravity 1 | Gravity 2 | Tool ID | Created | Software Version | Comms CPU Version | Navigation CPU Version | Survey Mode | Measurement Type
PCGDD0027 | PCGDD0028 | OUT | Metres | 0 | -0.34 | -66.7 | 46.74 | NA |  | -13.827 | 131.8272 | TLD | 246.53 | 293.32 | 43.4 | 41.89 | NA | NA | EQ9008 | 2022_10_15_18_58_04 | 5.7.1038 | v3.2.21 | v1.2.31 | ContinuousMeasurement | North Seeking
PCGDD0027 | PCGDD0028 | OUT | Metres | 20.34 | 0 | -66.64 | 46.69 | NA |  | -13.827 | 131.8272 | TLD | 259.16 | 305.9 | 43.42 | 41.91 | NA | NA | EQ9008 | 2022_10_15_18_57_59 | 5.7.1038 | v3.2.21 | v1.2.31 | ContinuousMeasurement | North Seeking
PCGDD0027 | PCGDD0028 | OUT | Metres | 18.07 | 5 | -66.28 | 46.48 | NA |  | -13.827 | 131.8272 | TLD | 12.51 | 59.05 | 43.48 | 41.96 | NA | NA | EQ9008 | 2022_10_15_18_57_43 | 5.7.1038 | v3.2.21 | v1.2.31 | ContinuousMeasurement | North Seeking
PCGDD0027 | PCGDD0028 | OUT | Metres | 28.34 | 10 | -66.36 | 46.88 | NA |  | -13.827 | 131.8272 | TLD | 107.55 | 154.49 | 43.53 | 42.02 | NA | NA | EQ9008 | 2022_10_15_18_57_30 | 5.7.1038 | v3.2.21 | v1.2.31 | ContinuousMeasurement | North Seeking
PCGDD0027 | PCGDD0028 | OUT | Metres | 25.45 | 15 | -66.44 | 46.85 | NA |  | -13.827 | 131.8272 | TLD | 153.03 | 199.94 | 43.57 | 42.06 | NA | NA | EQ9008 | 2022_10_15_18_57_19 | 5.7.1038 | v3.2.21 | v1.2.31 | ContinuousMeasurement | North Seeking
PCGDD0027 | PCGDD0028 | OUT | Metres | 28.39 | 20 | -66.56 | 46.89 | NA |  | -13.827 | 131.8272 | TLD | 206.84 | 253.79 | 43.63 | 42.11 | NA | NA | EQ9008 | 2022_10_15_18_57_06 | 5.7.1038 | v3.2.21 | v1.2.31 | ContinuousMeasurement | North Seeking
PCGDD0027 | PCGDD0028 | OUT | Metres | 30.99 | 25 | -66.58 | 46.91 | NA |  | -13.827 | 131.8272 | TLD | 211.22 | 258.2 | 43.67 | 42.15 | NA | NA | EQ9008 | 2022_10_15_18_56_56 | 5.7.1038 | v3.2.21 | v1.2.31 | ContinuousMeasurement | North Seeking
PCGDD0027 | PCGDD0028 | OUT | Metres | 35.67 | 30 | -66.51 | 46.9 | NA |  | -13.827 | 131.8272 | TLD | 210.59 | 257.55 | 43.71 | 42.19 | NA | NA | EQ9008 | 2022_10_15_18_56_47 | 5.7.1038 | v3.2.21 | v1.2.31 | ContinuousMeasurement | North Seeking
PCGDD0027 | PCGDD0028 | OUT | Metres | 29.62 | 35 | -66.58 | 46.98 | NA |  | -13.827 | 131.8272 | TLD | 253.93 | 300.98 | 43.75 | 42.23 | NA | NA | EQ9008 | 2022_10_15_18_56_38 | 5.7.1038 | v3.2.21 | v1.2.31 | ContinuousMeasurement | North Seeking
PCGDD0027 | PCGDD0028 | OUT | Metres | 24.89 | 40 | -66.32 | 46.62 | NA |  | -13.827 | 131.8272 | TLD | 1.09 | 47.78 | 43.8 | 42.28 | NA | NA | EQ9008 | 2022_10_15_18_56_26 | 5.7.1038 | v3.2.21 | v1.2.31 | ContinuousMeasurement | North Seeking
PCGDD0027 | PCGDD0028 | OUT | Metres | 29.33 | 45 | -66.24 | 47.09 | NA |  | -13.827 | 131.8272 | TLD | 23.3 | 70.46 | 43.85 | 42.32 | NA | NA | EQ9008 | 2022_10_15_18_56_15 | 5.7.1038 | v3.2.21 | v1.2.31 | ContinuousMeasurement | North Seeking
PCGDD0027 | PCGDD0028 | OUT | Metres | 26.68 | 50 | -66.14 | 47.45 | NA |  | -13.827 | 131.8272 | TLD | 64.4 | 111.92 | 43.9 | 42.37 | NA | NA | EQ9008 | 2022_10_15_18_56_04 | 5.7.1038 | v3.2.21 | v1.2.31 | ContinuousMeasurement | North Seeking
PCGDD0027 | PCGDD0028 | OUT | Metres | 26.87 | 55 | -66.18 | 47.69 | NA |  | -13.827 | 131.8272 | TLD | 139.13 | 186.89 | 43.94 | 42.4 | NA | NA | EQ9008 | 2022_10_15_18_55_54 | 5.7.1038 | v3.2.21 | v1.2.31 | ContinuousMeasurement | North Seeking
PCGDD0027 | PCGDD0028 | OUT | Metres | 30.33 | 60 | -66.11 | 47.88 | NA |  | -13.827 | 131.8272 | TLD | 180.09 | 228.04 | 43.99 | 42.45 | NA | NA | EQ9008 | 2022_10_15_18_55_43 | 5.7.1038 | v3.2.21 | v1.2.31 | ContinuousMeasurement | North Seeking
PCGDD0027 | PCGDD0028 | OUT | Metres | 25.03 | 65 | -66.03 | 47.99 | NA |  | -13.827 | 131.8272 | TLD | 207.59 | 255.66 | 44.03 | 42.49 | NA | NA | EQ9008 | 2022_10_15_18_55_33 | 5.7.1038 | v3.2.21 | v1.2.31 | ContinuousMeasurement | North Seeking
PCGDD0027 | PCGDD0028 | OUT | Metres | 27.44 | 70 | -65.98 | 47.5 | NA |  | -13.827 | 131.8272 | TLD | 323.97 | 11.55 | 44.08 | 42.53 | NA | NA | EQ9008 | 2022_10_15_18_55_21 | 5.7.1038 | v3.2.21 | v1.2.31 | ContinuousMeasurement | North Seeking
PCGDD0027 | PCGDD0028 | OUT | Metres | 28.86 | 75 | -65.83 | 48.04 | NA |  | -13.827 | 131.8272 | TLD | 21.71 | 69.83 | 44.12 | 42.58 | NA | NA | EQ9008 | 2022_10_15_18_55_10 | 5.7.1038 | v3.2.21 | v1.2.31 | ContinuousMeasurement | North Seeking
PCGDD0027 | PCGDD0028 | OUT | Metres | 33.02 | 80 | -65.71 | 48.12 | NA |  | -13.827 | 131.8272 | TLD | 36.41 | 84.62 | 44.16 | 42.61 | NA | NA | EQ9008 | 2022_10_15_18_55_01 | 5.7.1038 | v3.2.21 | v1.2.31 | ContinuousMeasurement | North Seeking
PCGDD0027 | PCGDD0028 | OUT | Metres | 31.42 | 85 | -65.78 | 48.67 | NA |  | -13.827 | 131.8272 | TLD | 136.56 | 185.32 | 44.2 | 42.65 | NA | NA | EQ9008 | 2022_10_15_18_54_51 | 5.7.1038 | v3.2.21 | v1.2.31 | ContinuousMeasurement | North Seeking
PCGDD0027 | PCGDD0028 | OUT | Metres | 28.77 | 90 | -65.82 | 48.82 | NA |  | -13.827 | 131.8272 | TLD | 198.25 | 247.16 | 44.24 | 42.69 | NA | NA | EQ9008 | 2022_10_15_18_54_41 | 5.7.1038 | v3.2.21 | v1.2.31 | ContinuousMeasurement | North Seeking
PCGDD0027 | PCGDD0028 | OUT | Metres | 32.55 | 95 | -65.79 | 48.68 | NA |  | -13.827 | 131.8272 | TLD | 260.97 | 309.74 | 44.28 | 42.72 | NA | NA | EQ9008 | 2022_10_15_18_54_31 | 5.7.1038 | v3.2.21 | v1.2.31 | ContinuousMeasurement | North Seeking
PCGDD0027 | PCGDD0028 | OUT | Metres | 33.64 | 100 | -65.71 | 48.72 | NA |  | -13.827 | 131.8272 | TLD | 328.53 | 17.35 | 44.32 | 42.75 | NA | NA | EQ9008 | 2022_10_15_18_54_22 | 5.7.1038 | v3.2.21 | v1.2.31 | ContinuousMeasurement | North Seeking
PCGDD0027 | PCGDD0028 | OUT | Metres | 30.09 | 105 | -65.5 | 49.02 | NA |  | -13.827 | 131.8272 | TLD | 24.02 | 73.14 | 44.35 | 42.78 | NA | NA | EQ9008 | 2022_10_15_18_54_13 | 5.7.1038 | v3.2.21 | v1.2.31 | ContinuousMeasurement | North Seeking
PCGDD0027 | PCGDD0028 | OUT | Metres | 29.71 | 110 | -65.43 | 49.38 | NA |  | -13.827 | 131.8272 | TLD | 35.27 | 84.75 | 44.39 | 42.82 | NA | NA | EQ9008 | 2022_10_15_18_54_03 | 5.7.1038 | v3.2.21 | v1.2.31 | ContinuousMeasurement | North Seeking
PCGDD0027 | PCGDD0028 | OUT | Metres | 32.69 | 115 | -65.46 | 49.78 | NA |  | -13.827 | 131.8272 | TLD | 131.17 | 181.04 | 44.42 | 42.85 | NA | NA | EQ9008 | 2022_10_15_18_53_53 | 5.7.1038 | v3.2.21 | v1.2.31 | ContinuousMeasurement | North Seeking
PCGDD0027 | PCGDD0028 | OUT | Metres | 34.25 | 120 | -65.47 | 49.88 | NA |  | -13.827 | 131.8272 | TLD | 153.53 | 203.51 | 44.46 | 42.88 | NA | NA | EQ9008 | 2022_10_15_18_53_44 | 5.7.1038 | v3.2.21 | v1.2.31 | ContinuousMeasurement | North Seeking
PCGDD0027 | PCGDD0028 | OUT | Metres | 30.85 | 125 | -65.56 | 49.83 | NA |  | -13.827 | 131.8272 | TLD | 203.2 | 253.14 | 44.49 | 42.91 | NA | NA | EQ9008 | 2022_10_15_18_53_35 | 5.7.1038 | v3.2.21 | v1.2.31 | ContinuousMeasurement | North Seeking
PCGDD0027 | PCGDD0028 | OUT | Metres | 29.76 | 130 | -65.52 | 50.05 | NA |  | -13.827 | 131.8272 | TLD | 208.69 | 258.85 | 44.52 | 42.94 | NA | NA | EQ9008 | 2022_10_15_18_53_25 | 5.7.1038 | v3.2.21 | v1.2.31 | ContinuousMeasurement | North Seeking
PCGDD0027 | PCGDD0028 | OUT | Metres | 28.01 | 135 | -65.46 | 50.01 | NA |  | -13.827 | 131.8272 | TLD | 208.75 | 258.86 | 44.56 | 42.97 | NA | NA | EQ9008 | 2022_10_15_18_53_15 | 5.7.1038 | v3.2.21 | v1.2.31 | ContinuousMeasurement | North Seeking
PCGDD0027 | PCGDD0028 | OUT | Metres | 30.66 | 140 | -65.39 | 49.76 | NA |  | -13.827 | 131.8272 | TLD | 265.13 | 315 | 44.59 | 43 | NA | NA | EQ9008 | 2022_10_15_18_53_05 | 5.7.1038 | v3.2.21 | v1.2.31 | ContinuousMeasurement | North Seeking
PCGDD0027 | PCGDD0028 | OUT | Metres | 30.33 | 145 | -65.36 | 49.57 | NA |  | -13.827 | 131.8272 | TLD | 321.25 | 10.93 | 44.62 | 43.03 | NA | NA | EQ9008 | 2022_10_15_18_52_55 | 5.7.1038 | v3.2.21 | v1.2.31 | ContinuousMeasurement | North Seeking
PCGDD0027 | PCGDD0028 | OUT | Metres | 30.94 | 150 | -65.26 | 49.91 | NA |  | -13.827 | 131.8272 | TLD | 30.03 | 80.05 | 44.66 | 43.06 | NA | NA | EQ9008 | 2022_10_15_18_52_45 | 5.7.1038 | v3.2.21 | v1.2.31 | ContinuousMeasurement | North Seeking
PCGDD0027 | PCGDD0028 | OUT | Metres | 30.38 | 155 | -65.24 | 49.97 | NA |  | -13.827 | 131.8272 | TLD | 34.83 | 84.9 | 44.69 | 43.09 | NA | NA | EQ9008 | 2022_10_15_18_52_35 | 5.7.1038 | v3.2.21 | v1.2.31 | ContinuousMeasurement | North Seeking
PCGDD0027 | PCGDD0028 | OUT | Metres | 32.03 | 160 | -65.26 | 50.11 | NA |  | -13.827 | 131.8272 | TLD | 34.33 | 84.55 | 44.72 | 43.12 | NA | NA | EQ9008 | 2022_10_15_18_52_26 | 5.7.1038 | v3.2.21 | v1.2.31 | ContinuousMeasurement | North Seeking
PCGDD0027 | PCGDD0028 | OUT | Metres | 30.66 | 165 | -65.38 | 50.47 | NA |  | -13.827 | 131.8272 | TLD | 124.77 | 175.35 | 44.75 | 43.14 | NA | NA | EQ9008 | 2022_10_15_18_52_16 | 5.7.1038 | v3.2.21 | v1.2.31 | ContinuousMeasurement | North Seeking
PCGDD0027 | PCGDD0028 | OUT | Metres | 32.17 | 170 | -65.39 | 50.62 | NA |  | -13.827 | 131.8272 | TLD | 164.05 | 214.78 | 44.78 | 43.17 | NA | NA | EQ9008 | 2022_10_15_18_52_06 | 5.7.1038 | v3.2.21 | v1.2.31 | ContinuousMeasurement | North Seeking
PCGDD0027 | PCGDD0028 | OUT | Metres | 26.64 | 175 | -65.44 | 50.3 | NA |  | -13.827 | 131.8272 | TLD | 263.49 | 313.91 | 44.81 | 43.2 | NA | NA | EQ9008 | 2022_10_15_18_51_55 | 5.7.1038 | v3.2.21 | v1.2.31 | ContinuousMeasurement | North Seeking
PCGDD0027 | PCGDD0028 | OUT | Metres | 26.73 | 180 | -65.25 | 50.31 | NA |  | -13.827 | 131.8272 | TLD | 21.39 | 71.83 | 44.84 | 43.22 | NA | NA | EQ9008 | 2022_10_15_18_51_44 | 5.7.1038 | v3.2.21 | v1.2.31 | ContinuousMeasurement | North Seeking
PCGDD0027 | PCGDD0028 | OUT | Metres | 28.58 | 185 | -65.24 | 50.52 | NA |  | -13.827 | 131.8272 | TLD | 34.72 | 85.36 | 44.87 | 43.25 | NA | NA | EQ9008 | 2022_10_15_18_51_33 | 5.7.1038 | v3.2.21 | v1.2.31 | ContinuousMeasurement | North Seeking
PCGDD0027 | PCGDD0028 | OUT | Metres | 31.42 | 190 | -65.22 | 50.58 | NA |  | -13.827 | 131.8272 | TLD | 55.42 | 106.13 | 44.9 | 43.27 | NA | NA | EQ9008 | 2022_10_15_18_51_22 | 5.7.1038 | v3.2.21 | v1.2.31 | ContinuousMeasurement | North Seeking
PCGDD0027 | PCGDD0028 | OUT | Metres | 33.21 | 195 | -65.28 | 50.85 | NA |  | -13.827 | 131.8272 | TLD | 146.35 | 197.32 | 44.92 | 43.3 | NA | NA | EQ9008 | 2022_10_15_18_51_13 | 5.7.1038 | v3.2.21 | v1.2.31 | ContinuousMeasurement | North Seeking
PCGDD0027 | PCGDD0028 | OUT | Metres | 32.5 | 200 | -65.28 | 50.79 | NA |  | -13.827 | 131.8272 | TLD | 165.17 | 216.08 | 44.94 | 43.31 | NA | NA | EQ9008 | 2022_10_15_18_51_04 | 5.7.1038 | v3.2.21 | v1.2.31 | ContinuousMeasurement | North Seeking
PCGDD0027 | PCGDD0028 | OUT | Metres | 33.02 | 205 | -65.35 | 50.91 | NA |  | -13.827 | 131.8272 | TLD | 255.55 | 306.59 | 44.96 | 43.33 | NA | NA | EQ9008 | 2022_10_15_18_50_55 | 5.7.1038 | v3.2.21 | v1.2.31 | ContinuousMeasurement | North Seeking
PCGDD0027 | PCGDD0028 | OUT | Metres | 34.25 | 210 | -65.16 | 50.62 | NA |  | -13.827 | 131.8272 | TLD | 19.25 | 70.01 | 44.98 | 43.35 | NA | NA | EQ9008 | 2022_10_15_18_50_46 | 5.7.1038 | v3.2.21 | v1.2.31 | ContinuousMeasurement | North Seeking
PCGDD0027 | PCGDD0028 | OUT | Metres | 33.4 | 215 | -65.15 | 50.75 | NA |  | -13.827 | 131.8272 | TLD | 31.28 | 82.17 | 45 | 43.37 | NA | NA | EQ9008 | 2022_10_15_18_50_37 | 5.7.1038 | v3.2.21 | v1.2.31 | ContinuousMeasurement | North Seeking
PCGDD0027 | PCGDD0028 | OUT | Metres | 31.89 | 220 | -65.11 | 51.04 | NA |  | -13.827 | 131.8272 | TLD | 42.05 | 93.23 | 45.02 | 43.39 | NA | NA | EQ9008 | 2022_10_15_18_50_28 | 5.7.1038 | v3.2.21 | v1.2.31 | ContinuousMeasurement | North Seeking
PCGDD0027 | PCGDD0028 | OUT | Metres | 28.72 | 225 | -65.05 | 51.1 | NA |  | -13.827 | 131.8272 | TLD | 36.94 | 88.17 | 45.05 | 43.41 | NA | NA | EQ9008 | 2022_10_15_18_50_17 | 5.7.1038 | v3.2.21 | v1.2.31 | ContinuousMeasurement | North Seeking
PCGDD0027 | PCGDD0028 | OUT | Metres | 12.68 | 230 | -65.02 | 51.19 | NA |  | -13.827 | 131.8272 | TLD | 36.41 | 87.74 | 45.08 | 43.44 | NA | NA | EQ9008 | 2022_10_15_18_50_05 | 5.7.1038 | v3.2.21 | v1.2.31 | ContinuousMeasurement | North Seeking
PCGDD0027 | PCGDD0028 | OUT | Metres | 33.26 | 235 | -64.92 | 51.27 | NA |  | -13.827 | 131.8272 | TLD | 39.1 | 90.51 | 45.49 | 43.77 | NA | NA | EQ9008 | 2022_10_15_18_47_19 | 5.7.1038 | v3.2.21 | v1.2.31 | ContinuousMeasurement | North Seeking
PCGDD0027 | PCGDD0028 | OUT | Metres | 29.95 | 240 | -65 | 51.57 | NA |  | -13.827 | 131.8272 | TLD | 143.05 | 194.77 | 45.51 | 43.78 | NA | NA | EQ9008 | 2022_10_15_18_47_09 | 5.7.1038 | v3.2.21 | v1.2.31 | ContinuousMeasurement | North Seeking
PCGDD0027 | PCGDD0028 | OUT | Metres | 34.25 | 245 | -65.01 | 51.83 | NA |  | -13.827 | 131.8272 | TLD | 161.11 | 213.08 | 45.52 | 43.79 | NA | NA | EQ9008 | 2022_10_15_18_47_01 | 5.7.1038 | v3.2.21 | v1.2.31 | ContinuousMeasurement | North Seeking
PCGDD0027 | PCGDD0028 | OUT | Metres | 30.9 | 250 | -65.06 | 51.52 | NA |  | -13.827 | 131.8272 | TLD | 264.83 | 316.49 | 45.54 | 43.81 | NA | NA | EQ9008 | 2022_10_15_18_46_51 | 5.7.1038 | v3.2.21 | v1.2.31 | ContinuousMeasurement | North Seeking
PCGDD0027 | PCGDD0028 | OUT | Metres | 36.29 | 255 | -64.87 | 51.62 | NA |  | -13.827 | 131.8272 | TLD | 27.72 | 79.49 | 45.56 | 43.82 | NA | NA | EQ9008 | 2022_10_15_18_46_41 | 5.7.1038 | v3.2.21 | v1.2.31 | ContinuousMeasurement | North Seeking
PCGDD0027 | PCGDD0028 | OUT | Metres | 32.84 | 260 | -64.95 | 51.99 | NA |  | -13.827 | 131.8272 | TLD | 137.9 | 190.04 | 45.58 | 43.83 | NA | NA | EQ9008 | 2022_10_15_18_46_32 | 5.7.1038 | v3.2.21 | v1.2.31 | ContinuousMeasurement | North Seeking
PCGDD0027 | PCGDD0028 | OUT | Metres | 32.36 | 265 | -65.06 | 51.9 | NA |  | -13.827 | 131.8272 | TLD | 217.53 | 269.58 | 45.59 | 43.84 | NA | NA | EQ9008 | 2022_10_15_18_46_23 | 5.7.1038 | v3.2.21 | v1.2.31 | ContinuousMeasurement | North Seeking
PCGDD0027 | PCGDD0028 | OUT | Metres | 33.31 | 270 | -64.88 | 51.7 | NA |  | -13.827 | 131.8272 | TLD | 26.81 | 78.67 | 45.6 | 43.84 | NA | NA | EQ9008 | 2022_10_15_18_46_14 | 5.7.1038 | v3.2.21 | v1.2.31 | ContinuousMeasurement | North Seeking
PCGDD0027 | PCGDD0028 | OUT | Metres | 30.71 | 275 | -65.01 | 52.07 | NA |  | -13.827 | 131.8272 | TLD | 138.33 | 190.57 | 45.62 | 43.85 | NA | NA | EQ9008 | 2022_10_15_18_46_04 | 5.7.1038 | v3.2.21 | v1.2.31 | ContinuousMeasurement | North Seeking
PCGDD0027 | PCGDD0028 | OUT | Metres | 30.23 | 280 | -65.08 | 52.06 | NA |  | -13.827 | 131.8272 | TLD | 187.98 | 240.21 | 45.63 | 43.86 | NA | NA | EQ9008 | 2022_10_15_18_45_54 | 5.7.1038 | v3.2.21 | v1.2.31 | ContinuousMeasurement | North Seeking
PCGDD0027 | PCGDD0028 | OUT | Metres | 32.65 | 285 | -64.97 | 51.84 | NA |  | -13.827 | 131.8272 | TLD | 356.8 | 48.81 | 45.64 | 43.86 | NA | NA | EQ9008 | 2022_10_15_18_45_45 | 5.7.1038 | v3.2.21 | v1.2.31 | ContinuousMeasurement | North Seeking
PCGDD0027 | PCGDD0028 | OUT | Metres | 29.43 | 290 | -64.9 | 51.94 | NA |  | -13.827 | 131.8272 | TLD | 41.15 | 93.26 | 45.65 | 43.87 | NA | NA | EQ9008 | 2022_10_15_18_45_36 | 5.7.1038 | v3.2.21 | v1.2.31 | ContinuousMeasurement | North Seeking
PCGDD0027 | PCGDD0028 | OUT | Metres | 32.88 | 295 | -65.03 | 52.32 | NA |  | -13.827 | 131.8272 | TLD | 150.31 | 202.81 | 45.66 | 43.87 | NA | NA | EQ9008 | 2022_10_15_18_45_26 | 5.7.1038 | v3.2.21 | v1.2.31 | ContinuousMeasurement | North Seeking
PCGDD0027 | PCGDD0028 | OUT | Metres | 29.38 | 300 | -65.11 | 52.37 | NA |  | -13.827 | 131.8272 | TLD | 200.67 | 253.23 | 45.67 | 43.87 | NA | NA | EQ9008 | 2022_10_15_18_45_16 | 5.7.1038 | v3.2.21 | v1.2.31 | ContinuousMeasurement | North Seeking
PCGDD0027 | PCGDD0028 | OUT | Metres | 26.78 | 305 | -65.11 | 52.32 | NA |  | -13.827 | 131.8272 | TLD | 213.46 | 265.96 | 45.67 | 43.87 | NA | NA | EQ9008 | 2022_10_15_18_45_05 | 5.7.1038 | v3.2.21 | v1.2.31 | ContinuousMeasurement | North Seeking
PCGDD0027 | PCGDD0028 | OUT | Metres | 29.95 | 310 | -65.16 | 52.22 | NA |  | -13.827 | 131.8272 | TLD | 279.98 | 332.38 | 45.67 | 43.86 | NA | NA | EQ9008 | 2022_10_15_18_44_54 | 5.7.1038 | v3.2.21 | v1.2.31 | ContinuousMeasurement | North Seeking
PCGDD0027 | PCGDD0028 | OUT | Metres | 33.69 | 315 | -65.1 | 52.15 | NA |  | -13.827 | 131.8272 | TLD | 329.14 | 21.47 | 45.68 | 43.86 | NA | NA | EQ9008 | 2022_10_15_18_44_45 | 5.7.1038 | v3.2.21 | v1.2.31 | ContinuousMeasurement | North Seeking
PCGDD0027 | PCGDD0028 | OUT | Metres | 34.78 | 320 | -65.01 | 52.41 | NA |  | -13.827 | 131.8272 | TLD | 29 | 81.59 | 45.68 | 43.85 | NA | NA | EQ9008 | 2022_10_15_18_44_36 | 5.7.1038 | v3.2.21 | v1.2.31 | ContinuousMeasurement | North Seeking
PCGDD0027 | PCGDD0028 | OUT | Metres | 32.79 | 325 | -65.03 | 52.63 | NA |  | -13.827 | 131.8272 | TLD | 45.89 | 98.71 | 45.68 | 43.85 | NA | NA | EQ9008 | 2022_10_15_18_44_27 | 5.7.1038 | v3.2.21 | v1.2.31 | ContinuousMeasurement | North Seeking
PCGDD0027 | PCGDD0028 | OUT | Metres | 26.26 | 330 | -65.08 | 52.91 | NA |  | -13.827 | 131.8272 | TLD | 132.85 | 185.95 | 45.67 | 43.84 | NA | NA | EQ9008 | 2022_10_15_18_44_17 | 5.7.1038 | v3.2.21 | v1.2.31 | ContinuousMeasurement | North Seeking
PCGDD0027 | PCGDD0028 | OUT | Metres | 27.87 | 335 | -65.15 | 53.1 | NA |  | -13.827 | 131.8272 | TLD | 160.38 | 213.67 | 45.67 | 43.83 | NA | NA | EQ9008 | 2022_10_15_18_44_06 | 5.7.1038 | v3.2.21 | v1.2.31 | ContinuousMeasurement | North Seeking
PCGDD0027 | PCGDD0028 | OUT | Metres | 30.14 | 340 | -65.25 | 52.86 | NA |  | -13.827 | 131.8272 | TLD | 290.87 | 343.93 | 45.66 | 43.81 | NA | NA | EQ9008 | 2022_10_15_18_43_55 | 5.7.1038 | v3.2.21 | v1.2.31 | ContinuousMeasurement | North Seeking
PCGDD0027 | PCGDD0028 | OUT | Metres | 34.54 | 345 | -65.04 | 53.02 | NA |  | -13.827 | 131.8272 | TLD | 34.4 | 87.61 | 45.65 | 43.8 | NA | NA | EQ9008 | 2022_10_15_18_43_46 | 5.7.1038 | v3.2.21 | v1.2.31 | ContinuousMeasurement | North Seeking
PCGDD0027 | PCGDD0028 | OUT | Metres | 32.88 | 350 | -65.09 | 53.08 | NA |  | -13.827 | 131.8272 | TLD | 59.66 | 112.94 | 45.65 | 43.79 | NA | NA | EQ9008 | 2022_10_15_18_43_37 | 5.7.1038 | v3.2.21 | v1.2.31 | ContinuousMeasurement | North Seeking
PCGDD0027 | PCGDD0028 | OUT | Metres | 32.65 | 355 | -65.17 | 53.58 | NA |  | -13.827 | 131.8272 | TLD | 154.36 | 208.15 | 45.64 | 43.77 | NA | NA | EQ9008 | 2022_10_15_18_43_27 | 5.7.1038 | v3.2.21 | v1.2.31 | ContinuousMeasurement | North Seeking
PCGDD0027 | PCGDD0028 | OUT | Metres | 30.85 | 360 | -65.16 | 53.7 | NA |  | -13.827 | 131.8272 | TLD | 171.25 | 225.16 | 45.62 | 43.75 | NA | NA | EQ9008 | 2022_10_15_18_43_18 | 5.7.1038 | v3.2.21 | v1.2.31 | ContinuousMeasurement | North Seeking
PCGDD0027 | PCGDD0028 | OUT | Metres | 28.58 | 365 | -65.09 | 53.17 | NA |  | -13.827 | 131.8272 | TLD | 340.72 | 34.1 | 45.61 | 43.74 | NA | NA | EQ9008 | 2022_10_15_18_43_07 | 5.7.1038 | v3.2.21 | v1.2.31 | ContinuousMeasurement | North Seeking
PCGDD0027 | PCGDD0028 | OUT | Metres | 34.35 | 370 | -65.01 | 53.58 | NA |  | -13.827 | 131.8272 | TLD | 87.51 | 141.31 | 45.59 | 43.71 | NA | NA | EQ9008 | 2022_10_15_18_42_57 | 5.7.1038 | v3.2.21 | v1.2.31 | ContinuousMeasurement | North Seeking
PCGDD0027 | PCGDD0028 | OUT | Metres | 33.97 | 375 | -65.2 | 53.9 | NA |  | -13.827 | 131.8272 | TLD | 157.01 | 211.12 | 45.57 | 43.69 | NA | NA | EQ9008 | 2022_10_15_18_42_48 | 5.7.1038 | v3.2.21 | v1.2.31 | ContinuousMeasurement | North Seeking
PCGDD0027 | PCGDD0028 | OUT | Metres | 34.21 | 380 | -65.24 | 53.73 | NA |  | -13.827 | 131.8272 | TLD | 155.3 | 209.25 | 45.56 | 43.67 | NA | NA | EQ9008 | 2022_10_15_18_42_40 | 5.7.1038 | v3.2.21 | v1.2.31 | ContinuousMeasurement | North Seeking
PCGDD0027 | PCGDD0028 | OUT | Metres | 32.65 | 385 | -65.18 | 53.89 | NA |  | -13.827 | 131.8272 | TLD | 158.06 | 212.16 | 45.54 | 43.65 | NA | NA | EQ9008 | 2022_10_15_18_42_31 | 5.7.1038 | v3.2.21 | v1.2.31 | ContinuousMeasurement | North Seeking
PCGDD0027 | PCGDD0028 | OUT | Metres | 26.59 | 390 | -65.21 | 53.66 | NA |  | -13.827 | 131.8272 | TLD | 167.16 | 221.04 | 45.52 | 43.62 | NA | NA | EQ9008 | 2022_10_15_18_42_21 | 5.7.1038 | v3.2.21 | v1.2.31 | ContinuousMeasurement | North Seeking
PCGDD0027 | PCGDD0028 | OUT | Metres | 22.38 | 395 | -65.21 | 53.97 | NA |  | -13.827 | 131.8272 | TLD | 168.23 | 222.42 | 45.49 | 43.59 | NA | NA | EQ9008 | 2022_10_15_18_42_09 | 5.7.1038 | v3.2.21 | v1.2.31 | ContinuousMeasurement | North Seeking
PCGDD0027 | PCGDD0028 | OUT | Metres | 23.51 | 400 | -65.23 | 53.93 | NA |  | -13.827 | 131.8272 | TLD | 165.75 | 219.9 | 45.45 | 43.55 | NA | NA | EQ9008 | 2022_10_15_18_41_56 | 5.7.1038 | v3.2.21 | v1.2.31 | ContinuousMeasurement | North Seeking
PCGDD0027 | PCGDD0028 | OUT | Metres | 32.69 | 405 | -65.19 | 54.12 | NA |  | -13.827 | 131.8272 | TLD | 147.74 | 202.08 | 45.42 | 43.51 | NA | NA | EQ9008 | 2022_10_15_18_41_44 | 5.7.1038 | v3.2.21 | v1.2.31 | ContinuousMeasurement | North Seeking
PCGDD0027 | PCGDD0028 | OUT | Metres | 33.73 | 410 | -65.17 | 54.02 | NA |  | -13.827 | 131.8272 | TLD | 152.16 | 206.4 | 45.39 | 43.48 | NA | NA | EQ9008 | 2022_10_15_18_41_35 | 5.7.1038 | v3.2.21 | v1.2.31 | ContinuousMeasurement | North Seeking
PCGDD0027 | PCGDD0028 | OUT | Metres | 30.99 | 415 | -65.18 | 54.06 | NA |  | -13.827 | 131.8272 | TLD | 156.61 | 210.89 | 45.36 | 43.45 | NA | NA | EQ9008 | 2022_10_15_18_41_26 | 5.7.1038 | v3.2.21 | v1.2.31 | ContinuousMeasurement | North Seeking
PCGDD0027 | PCGDD0028 | OUT | Metres | 31.51 | 420 | -65.14 | 54.09 | NA |  | -13.827 | 131.8272 | TLD | 158.86 | 213.16 | 45.33 | 43.41 | NA | NA | EQ9008 | 2022_10_15_18_41_16 | 5.7.1038 | v3.2.21 | v1.2.31 | ContinuousMeasurement | North Seeking
PCGDD0027 | PCGDD0028 | OUT | Metres | 25.5 | 425 | -65.14 | 54.08 | NA |  | -13.827 | 131.8272 | TLD | 158.94 | 213.24 | 45.29 | 43.37 | NA | NA | EQ9008 | 2022_10_15_18_41_05 | 5.7.1038 | v3.2.21 | v1.2.31 | ContinuousMeasurement | North Seeking
PCGDD0027 | PCGDD0028 | OUT | Metres | 24.32 | 430 | -65.09 | 54.16 | NA |  | -13.827 | 131.8272 | TLD | 156.05 | 210.42 | 45.25 | 43.33 | NA | NA | EQ9008 | 2022_10_15_18_40_53 | 5.7.1038 | v3.2.21 | v1.2.31 | ContinuousMeasurement | North Seeking
PCGDD0027 | PCGDD0028 | OUT | Metres | 26.07 | 435 | -65.08 | 54.13 | NA |  | -13.827 | 131.8272 | TLD | 155.28 | 209.62 | 45.2 | 43.28 | NA | NA | EQ9008 | 2022_10_15_18_40_41 | 5.7.1038 | v3.2.21 | v1.2.31 | ContinuousMeasurement | North Seeking
PCGDD0027 | PCGDD0028 | OUT | Metres | 27.58 | 440 | -65.14 | 54.25 | NA |  | -13.827 | 131.8272 | TLD | 160.64 | 215.1 | 45.16 | 43.23 | NA | NA | EQ9008 | 2022_10_15_18_40_30 | 5.7.1038 | v3.2.21 | v1.2.31 | ContinuousMeasurement | North Seeking
PCGDD0027 | PCGDD0028 | OUT | Metres | 25.45 | 445 | -65.16 | 54.31 | NA |  | -13.827 | 131.8272 | TLD | 162.83 | 217.36 | 45.12 | 43.19 | NA | NA | EQ9008 | 2022_10_15_18_40_19 | 5.7.1038 | v3.2.21 | v1.2.31 | ContinuousMeasurement | North Seeking
PCGDD0027 | PCGDD0028 | OUT | Metres | 22.81 | 450 | -65.13 | 54.11 | NA |  | -13.827 | 131.8272 | TLD | 162.26 | 216.58 | 45.06 | 43.13 | NA | NA | EQ9008 | 2022_10_15_18_40_06 | 5.7.1038 | v3.2.21 | v1.2.31 | ContinuousMeasurement | North Seeking
PCGDD0027 | PCGDD0028 | OUT | Metres | 23.8 | 455 | -65.04 | 54.12 | NA |  | -13.827 | 131.8272 | TLD | 163.28 | 217.61 | 45.01 | 43.08 | NA | NA | EQ9008 | 2022_10_15_18_39_54 | 5.7.1038 | v3.2.21 | v1.2.31 | ContinuousMeasurement | North Seeking
PCGDD0027 | PCGDD0028 | OUT | Metres | 23.94 | 460 | -64.96 | 54.21 | NA |  | -13.827 | 131.8272 | TLD | 161.22 | 215.65 | 44.95 | 43.02 | NA | NA | EQ9008 | 2022_10_15_18_39_41 | 5.7.1038 | v3.2.21 | v1.2.31 | ContinuousMeasurement | North Seeking
PCGDD0027 | PCGDD0028 | OUT | Metres | 20.2 | 465 | -64.94 | 54.39 | NA |  | -13.827 | 131.8272 | TLD | 162.26 | 216.86 | 44.89 | 42.96 | NA | NA | EQ9008 | 2022_10_15_18_39_27 | 5.7.1038 | v3.2.21 | v1.2.31 | ContinuousMeasurement | North Seeking
PCGDD0027 | PCGDD0028 | OUT | Metres | 22.62 | 470 | -64.95 | 54.49 | NA |  | -13.827 | 131.8272 | TLD | 156.98 | 211.69 | 44.83 | 42.9 | NA | NA | EQ9008 | 2022_10_15_18_39_14 | 5.7.1038 | v3.2.21 | v1.2.31 | ContinuousMeasurement | North Seeking
PCGDD0027 | PCGDD0028 | OUT | Metres | 23.42 | 475 | -64.95 | 54.49 | NA |  | -13.827 | 131.8272 | TLD | 153.77 | 208.48 | 44.77 | 42.84 | NA | NA | EQ9008 | 2022_10_15_18_39_01 | 5.7.1038 | v3.2.21 | v1.2.31 | ContinuousMeasurement | North Seeking
PCGDD0027 | PCGDD0028 | OUT | Metres | 18.74 | 480 | -65.05 | 54.46 | NA |  | -13.827 | 131.8272 | TLD | 219.63 | 274.31 | 44.71 | 42.78 | NA | NA | EQ9008 | 2022_10_15_18_38_48 | 5.7.1038 | v3.2.21 | v1.2.31 | ContinuousMeasurement | North Seeking
PCGDD0027 | PCGDD0028 | OUT | Metres | 13.06 | 482.88 | -65.08 | 54.34 | NA |  | -13.827 | 131.8272 | TLD | 280.81 | 335.36 | 44.03 | 42.12 | NA | NA | EQ9008 | 2022_10_15_18_36_37 | 5.7.1038 | v3.2.21 | v1.2.31 | ContinuousMeasurement | North Seeking
Note on M2: Lee Beer: should be cos(radians(lat))x15.04 +/- 1 degree per hour i.e. at -36.721901 expect 11.055 - 13.055

## CALC OUT
| m |  | metres | deg | deg | deg | deg | metres | deg/metres
Project Name | Drillhole Name | Unit of Measure | Measured Depth (m) | Dip | Azimuth | Easting | Northing | Elevation | DLS/30 | Merged
PCGDD0027 | PCGDD0028 | Metres | -0.34168 | -66.7 | 46.74 | -0.098423 | -0.09262 | 0.31382 | 0 | NO
PCGDD0027 | PCGDD0028 | Metres | 0 | -66.64 | 46.69 | 7.9104e-05 | 0.00015561 | 7.0851e-05 | 5.5475 | NO
PCGDD0027 | PCGDD0028 | Metres | 5 | -66.28 | 46.48 | 1.4506 | 1.3726 | -4.5838 | 2.2178 | NO
PCGDD0027 | PCGDD0028 | Metres | 10 | -66.36 | 46.88 | 2.9116 | 2.7504 | -9.1628 | 1.0768 | NO
PCGDD0027 | PCGDD0028 | Metres | 15 | -66.44 | 46.85 | 4.3724 | 4.119 | -13.7446 | 0.48538 | NO
PCGDD0027 | PCGDD0028 | Metres | 20 | -66.56 | 46.89 | 5.8274 | 5.482 | -18.3299 | 0.72633 | NO
PCGDD0027 | PCGDD0028 | Metres | 25 | -66.58 | 46.91 | 7.2791 | 6.8405 | -22.9177 | 0.12914 | NO
PCGDD0027 | PCGDD0028 | Metres | 30 | -66.51 | 46.9 | 8.7323 | 8.2002 | -27.5045 | 0.42068 | NO
PCGDD0027 | PCGDD0028 | Metres | 35 | -66.58 | 46.98 | 10.1864 | 9.5589 | -32.0914 | 0.46141 | NO
PCGDD0027 | PCGDD0028 | Metres | 40 | -66.32 | 46.62 | 11.6426 | 10.9265 | -36.6749 | 1.7828 | NO
PCGDD0027 | PCGDD0028 | Metres | 45 | -66.24 | 47.09 | 13.1102 | 12.3019 | -41.2526 | 1.2318 | NO
PCGDD0027 | PCGDD0028 | Metres | 50 | -66.14 | 47.45 | 14.5929 | 13.6716 | -45.827 | 1.0585 | NO
PCGDD0027 | PCGDD0028 | Metres | 55 | -66.18 | 47.69 | 16.0845 | 15.0351 | -50.4004 | 0.62957 | NO
PCGDD0027 | PCGDD0028 | Metres | 60 | -66.11 | 47.88 | 17.5822 | 16.3938 | -54.9732 | 0.62367 | NO
PCGDD0027 | PCGDD0028 | Metres | 65 | -66.03 | 47.99 | 19.0878 | 17.7525 | -59.5435 | 0.54961 | NO
PCGDD0027 | PCGDD0028 | Metres | 70 | -65.98 | 47.5 | 20.5927 | 19.1198 | -64.1114 | 1.2326 | NO
PCGDD0027 | PCGDD0028 | Metres | 75 | -65.83 | 48.04 | 22.1042 | 20.4917 | -68.6757 | 1.5999 | NO
PCGDD0027 | PCGDD0028 | Metres | 80 | -65.71 | 48.12 | 23.631 | 21.8626 | -73.2352 | 0.74646 | NO
PCGDD0027 | PCGDD0028 | Metres | 85 | -65.78 | 48.67 | 25.1669 | 23.2264 | -77.7939 | 1.4192 | NO
PCGDD0027 | PCGDD0028 | Metres | 90 | -65.82 | 48.82 | 26.7077 | 24.578 | -82.3545 | 0.44012 | NO
PCGDD0027 | PCGDD0028 | Metres | 95 | -65.79 | 48.68 | 28.2484 | 25.9291 | -86.9152 | 0.38849 | NO
PCGDD0027 | PCGDD0028 | Metres | 100 | -65.71 | 48.72 | 29.7912 | 27.2845 | -91.474 | 0.49002 | NO
PCGDD0027 | PCGDD0028 | Metres | 105 | -65.5 | 49.02 | 31.3467 | 28.6428 | -96.0276 | 1.463 | NO
PCGDD0027 | PCGDD0028 | Metres | 110 | -65.43 | 49.38 | 32.9184 | 29.9995 | -100.5762 | 0.9904 | NO
PCGDD0027 | PCGDD0028 | Metres | 115 | -65.46 | 49.78 | 34.5003 | 31.3467 | -105.124 | 1.0135 | NO
PCGDD0027 | PCGDD0028 | Metres | 120 | -65.47 | 49.88 | 36.0868 | 32.686 | -109.6725 | 0.25627 | NO
PCGDD0027 | PCGDD0028 | Metres | 125 | -65.56 | 49.83 | 37.6709 | 34.0221 | -114.2229 | 0.55413 | NO
PCGDD0027 | PCGDD0028 | Metres | 130 | -65.52 | 50.05 | 39.2554 | 35.3545 | -118.7741 | 0.59693 | NO
PCGDD0027 | PCGDD0028 | Metres | 135 | -65.46 | 50.01 | 40.8451 | 36.6869 | -123.3236 | 0.37351 | NO
PCGDD0027 | PCGDD0028 | Metres | 140 | -65.39 | 49.76 | 42.4353 | 38.0268 | -127.8707 | 0.75204 | NO
PCGDD0027 | PCGDD0028 | Metres | 145 | -65.36 | 49.57 | 44.0234 | 39.3752 | -132.4159 | 0.50797 | NO
PCGDD0027 | PCGDD0028 | Metres | 150 | -65.26 | 49.91 | 45.6172 | 40.725 | -136.9588 | 1.0422 | NO
PCGDD0027 | PCGDD0028 | Metres | 155 | -65.24 | 49.97 | 47.2194 | 42.0722 | -141.4996 | 0.19265 | NO
PCGDD0027 | PCGDD0028 | Metres | 160 | -65.26 | 50.11 | 48.8239 | 43.4166 | -146.0403 | 0.37158 | NO
PCGDD0027 | PCGDD0028 | Metres | 165 | -65.38 | 50.47 | 50.43 | 44.7505 | -150.5835 | 1.154 | NO
PCGDD0027 | PCGDD0028 | Metres | 170 | -65.39 | 50.62 | 52.038 | 46.0739 | -155.1292 | 0.37964 | NO
PCGDD0027 | PCGDD0028 | Metres | 175 | -65.44 | 50.3 | 53.6422 | 47.3982 | -159.6759 | 0.85328 | NO
PCGDD0027 | PCGDD0028 | Metres | 180 | -65.25 | 50.31 | 55.2471 | 48.7304 | -164.2201 | 1.1403 | NO
PCGDD0027 | PCGDD0028 | Metres | 185 | -65.24 | 50.52 | 56.8607 | 50.0645 | -168.7606 | 0.53101 | NO
PCGDD0027 | PCGDD0028 | Metres | 190 | -65.22 | 50.58 | 58.4783 | 51.3956 | -173.3006 | 0.19274 | NO
PCGDD0027 | PCGDD0028 | Metres | 195 | -65.28 | 50.85 | 60.0985 | 52.7211 | -177.8413 | 0.76785 | NO
PCGDD0027 | PCGDD0028 | Metres | 200 | -65.28 | 50.79 | 61.7193 | 54.042 | -182.3831 | 0.15055 | NO
PCGDD0027 | PCGDD0028 | Metres | 205 | -65.35 | 50.91 | 63.3387 | 55.3604 | -186.9262 | 0.51654 | NO
PCGDD0027 | PCGDD0028 | Metres | 210 | -65.16 | 50.62 | 64.9597 | 56.6842 | -191.4671 | 1.3528 | NO
PCGDD0027 | PCGDD0028 | Metres | 215 | -65.15 | 50.75 | 66.5851 | 58.0152 | -196.0043 | 0.33318 | NO
PCGDD0027 | PCGDD0028 | Metres | 220 | -65.11 | 51.04 | 68.2168 | 59.3415 | -200.5407 | 0.77013 | NO
PCGDD0027 | PCGDD0028 | Metres | 225 | -65.05 | 51.1 | 69.8557 | 60.6654 | -205.0751 | 0.39065 | NO
PCGDD0027 | PCGDD0028 | Metres | 230 | -65.02 | 51.19 | 71.4991 | 61.9893 | -209.608 | 0.29042 | NO
PCGDD0027 | PCGDD0028 | Metres | 235 | -64.92 | 51.27 | 73.1484 | 63.314 | -214.1384 | 0.63344 | NO
PCGDD0027 | PCGDD0028 | Metres | 240 | -65 | 51.57 | 74.8028 | 64.6337 | -218.6685 | 0.90045 | NO
PCGDD0027 | PCGDD0028 | Metres | 245 | -65.01 | 51.83 | 76.4608 | 65.9431 | -223.2002 | 0.66189 | NO
PCGDD0027 | PCGDD0028 | Metres | 250 | -65.06 | 51.52 | 78.1163 | 67.2517 | -227.733 | 0.84041 | NO
PCGDD0027 | PCGDD0028 | Metres | 255 | -64.87 | 51.62 | 79.7738 | 68.5668 | -232.2632 | 1.1679 | NO
PCGDD0027 | PCGDD0028 | Metres | 260 | -64.95 | 51.99 | 81.4401 | 69.8778 | -236.7915 | 1.0567 | NO
PCGDD0027 | PCGDD0028 | Metres | 265 | -65.06 | 51.9 | 83.1037 | 71.1801 | -241.3232 | 0.69833 | NO
PCGDD0027 | PCGDD0028 | Metres | 270 | -64.88 | 51.7 | 84.7661 | 72.4884 | -245.8536 | 1.1934 | NO
PCGDD0027 | PCGDD0028 | Metres | 275 | -65.01 | 52.07 | 86.4321 | 73.7954 | -250.3831 | 1.2216 | NO
PCGDD0027 | PCGDD0028 | Metres | 280 | -65.08 | 52.06 | 88.0959 | 75.0922 | -254.9163 | 0.42076 | NO
PCGDD0027 | PCGDD0028 | Metres | 285 | -64.97 | 51.84 | 89.7583 | 76.3934 | -259.4488 | 0.86384 | NO
PCGDD0027 | PCGDD0028 | Metres | 290 | -64.9 | 51.94 | 91.425 | 77.7007 | -263.9779 | 0.49093 | NO
PCGDD0027 | PCGDD0028 | Metres | 295 | -65.03 | 52.32 | 93.0952 | 78.9996 | -268.5082 | 1.2407 | NO
PCGDD0027 | PCGDD0028 | Metres | 300 | -65.11 | 52.37 | 94.7638 | 80.2871 | -273.0423 | 0.49638 | NO
PCGDD0027 | PCGDD0028 | Metres | 305 | -65.11 | 52.32 | 96.4298 | 81.5727 | -277.5779 | 0.12626 | NO
PCGDD0027 | PCGDD0028 | Metres | 310 | -65.16 | 52.22 | 98.0926 | 82.8592 | -282.1144 | 0.39198 | NO
PCGDD0027 | PCGDD0028 | Metres | 315 | -65.1 | 52.15 | 99.7538 | 84.1485 | -286.6507 | 0.401 | NO
PCGDD0027 | PCGDD0028 | Metres | 320 | -65.01 | 52.41 | 101.4219 | 85.4386 | -291.1842 | 0.85116 | NO
PCGDD0027 | PCGDD0028 | Metres | 325 | -65.03 | 52.63 | 103.0975 | 86.7234 | -295.7165 | 0.57021 | NO
PCGDD0027 | PCGDD0028 | Metres | 330 | -65.08 | 52.91 | 104.7765 | 87.9993 | -300.2501 | 0.76943 | NO
PCGDD0027 | PCGDD0028 | Metres | 335 | -65.15 | 53.1 | 106.4569 | 89.2653 | -304.7859 | 0.63759 | NO
PCGDD0027 | PCGDD0028 | Metres | 340 | -65.25 | 52.86 | 108.1314 | 90.5281 | -309.3247 | 0.85137 | NO
PCGDD0027 | PCGDD0028 | Metres | 345 | -65.04 | 53.02 | 109.8085 | 91.7946 | -313.8616 | 1.323 | NO
PCGDD0027 | PCGDD0028 | Metres | 350 | -65.09 | 53.08 | 111.4931 | 93.0617 | -318.3955 | 0.33621 | NO
PCGDD0027 | PCGDD0028 | Metres | 355 | -65.17 | 53.58 | 113.1797 | 94.3175 | -322.9319 | 1.3499 | NO
PCGDD0027 | PCGDD0028 | Metres | 360 | -65.16 | 53.7 | 114.8709 | 95.5625 | -327.4695 | 0.3083 | NO
PCGDD0027 | PCGDD0028 | Metres | 365 | -65.09 | 53.17 | 116.5601 | 96.8155 | -332.0056 | 1.402 | NO
PCGDD0027 | PCGDD0028 | Metres | 370 | -65.01 | 53.58 | 118.2528 | 98.0737 | -336.539 | 1.1433 | NO
PCGDD0027 | PCGDD0028 | Metres | 375 | -65.2 | 53.9 | 119.95 | 99.3186 | -341.0744 | 1.3974 | NO
PCGDD0027 | PCGDD0028 | Metres | 380 | -65.24 | 53.73 | 121.6414 | 100.5559 | -345.614 | 0.49028 | NO
PCGDD0027 | PCGDD0028 | Metres | 385 | -65.18 | 53.89 | 123.3334 | 101.7938 | -350.1533 | 0.54002 | NO
PCGDD0027 | PCGDD0028 | Metres | 390 | -65.21 | 53.66 | 125.0256 | 103.0334 | -354.692 | 0.60629 | NO
PCGDD0027 | PCGDD0028 | Metres | 395 | -65.21 | 53.97 | 126.7177 | 104.2711 | -359.2312 | 0.77989 | NO
PCGDD0027 | PCGDD0028 | Metres | 400 | -65.23 | 53.93 | 128.412 | 105.5044 | -363.7708 | 0.15658 | NO
PCGDD0027 | PCGDD0028 | Metres | 405 | -65.19 | 54.12 | 130.1086 | 106.736 | -368.3101 | 0.53486 | NO
PCGDD0027 | PCGDD0028 | Metres | 410 | -65.17 | 54.02 | 131.8082 | 107.9675 | -372.8482 | 0.27899 | NO
PCGDD0027 | PCGDD0028 | Metres | 415 | -65.18 | 54.06 | 133.5073 | 109.2003 | -377.3862 | 0.11727 | NO
PCGDD0027 | PCGDD0028 | Metres | 420 | -65.14 | 54.09 | 135.2082 | 110.4326 | -381.9236 | 0.25163 | NO
PCGDD0027 | PCGDD0028 | Metres | 425 | -65.14 | 54.08 | 136.9106 | 111.6656 | -386.4603 | 0.025224 | NO
PCGDD0027 | PCGDD0028 | Metres | 430 | -65.09 | 54.16 | 138.6154 | 112.8988 | -390.9961 | 0.36166 | NO
PCGDD0027 | PCGDD0028 | Metres | 435 | -65.08 | 54.13 | 140.3226 | 114.1325 | -395.5308 | 0.096696 | NO
PCGDD0027 | PCGDD0028 | Metres | 440 | -65.14 | 54.25 | 142.0292 | 115.3638 | -400.0663 | 0.47056 | NO
PCGDD0027 | PCGDD0028 | Metres | 445 | -65.16 | 54.31 | 143.7351 | 116.5906 | -404.6034 | 0.1931 | NO
PCGDD0027 | PCGDD0028 | Metres | 450 | -65.13 | 54.11 | 145.4399 | 117.8196 | -409.1403 | 0.53554 | NO
PCGDD0027 | PCGDD0028 | Metres | 455 | -65.04 | 54.12 | 147.1464 | 119.0543 | -413.6749 | 0.54059 | NO
PCGDD0027 | PCGDD0028 | Metres | 460 | -64.96 | 54.21 | 148.8595 | 120.2914 | -418.2065 | 0.53149 | NO
PCGDD0027 | PCGDD0028 | Metres | 465 | -64.94 | 54.39 | 150.5787 | 121.5268 | -422.7362 | 0.47276 | NO
PCGDD0027 | PCGDD0028 | Metres | 470 | -64.95 | 54.49 | 152.3013 | 122.7582 | -427.2657 | 0.26108 | NO
PCGDD0027 | PCGDD0028 | Metres | 475 | -64.95 | 54.49 | 154.0246 | 123.9879 | -431.7954 | 0 | NO
PCGDD0027 | PCGDD0028 | Metres | 480 | -65.05 | 54.46 | 155.7444 | 125.2157 | -436.3269 | 0.6048 | NO
PCGDD0027 | PCGDD0028 | Metres | 482.8835 | -65.08 | 54.34 | 156.7328 | 125.9234 | -438.9417 | 0.61193 | NO

## PCGDD0027_Calc_Avg
| m |  | metres | deg | deg | deg | deg | metres | deg/metres
Project Name | Drillhole Name | Unit of Measure | Measured Depth (m) | Dip | Azimuth | Easting | Northing | Elevation | DLS/30 | Merged
PCGDD0028 | PCGDD0028 | Metres | 0.24745 | -66.46 | 46.53 | 0.071723 | 0.067991 | -0.22686 | 0 | NO
PCGDD0028 | PCGDD0028 | Metres | 5 | -66.27 | 46.535 | 1.4545 | 1.3788 | -4.5807 | 1.1994 | YES
PCGDD0028 | PCGDD0028 | Metres | 10 | -66.3 | 46.69 | 2.9159 | 2.7601 | -9.1585 | 0.41509 | YES
PCGDD0028 | PCGDD0028 | Metres | 15 | -66.35 | 46.645 | 4.3763 | 4.1379 | -13.7377 | 0.31899 | YES
PCGDD0028 | PCGDD0028 | Metres | 20 | -66.42 | 46.71 | 5.8335 | 5.5121 | -18.319 | 0.44812 | YES
PCGDD0028 | PCGDD0028 | Metres | 25 | -66.475 | 46.705 | 7.2877 | 6.8822 | -22.9025 | 0.33022 | YES
PCGDD0028 | PCGDD0028 | Metres | 30 | -66.425 | 46.76 | 8.7424 | 8.2514 | -27.486 | 0.3277 | YES
PCGDD0028 | PCGDD0028 | Metres | 35 | -66.46 | 46.955 | 10.2005 | 9.6179 | -32.0693 | 0.5126 | YES
PCGDD0028 | PCGDD0028 | Metres | 40 | -66.295 | 46.715 | 11.6618 | 10.9886 | -36.6504 | 1.1459 | YES
PCGDD0028 | PCGDD0028 | Metres | 45 | -66.305 | 47.305 | 13.1319 | 12.3589 | -41.2287 | 1.4242 | YES
PCGDD0028 | PCGDD0028 | Metres | 50 | -66.14 | 47.3 | 14.6135 | 13.726 | -45.8043 | 0.99007 | YES
PCGDD0028 | PCGDD0028 | Metres | 55 | -66.115 | 47.515 | 16.1032 | 15.0955 | -50.3765 | 0.54319 | YES
PCGDD0028 | PCGDD0028 | Metres | 60 | -66.09 | 47.835 | 17.6007 | 16.4593 | -54.9479 | 0.79213 | YES
PCGDD0028 | PCGDD0028 | Metres | 65 | -65.95 | 47.765 | 19.1061 | 17.8243 | -59.5163 | 0.85717 | YES
PCGDD0028 | PCGDD0028 | Metres | 70 | -65.91 | 47.55 | 20.6134 | 19.1979 | -64.0815 | 0.57828 | YES
PCGDD0028 | PCGDD0028 | Metres | 75 | -65.82 | 47.975 | 22.127 | 20.5721 | -68.6445 | 1.1742 | YES
PCGDD0028 | PCGDD0028 | Metres | 80 | -65.695 | 48.08 | 23.6533 | 21.9451 | -73.2035 | 0.79336 | YES
PCGDD0028 | PCGDD0028 | Metres | 85 | -65.74 | 48.47 | 25.1879 | 23.3136 | -77.7612 | 0.99945 | YES
PCGDD0028 | PCGDD0028 | Metres | 90 | -65.725 | 48.645 | 26.7284 | 24.6737 | -82.3194 | 0.44083 | YES
PCGDD0028 | PCGDD0028 | Metres | 95 | -65.675 | 48.63 | 28.2727 | 26.0334 | -86.8764 | 0.30228 | YES
PCGDD0028 | PCGDD0028 | Metres | 100 | -65.665 | 48.945 | 29.8223 | 27.3906 | -91.4323 | 0.78097 | YES
PCGDD0028 | PCGDD0028 | Metres | 105 | -65.515 | 48.9 | 31.38 | 28.7484 | -95.9854 | 0.90689 | YES
PCGDD0028 | PCGDD0028 | Metres | 110 | -65.43 | 49.28 | 32.9486 | 30.1076 | -100.5342 | 1.0752 | YES
PCGDD0028 | PCGDD0028 | Metres | 115 | -65.415 | 49.565 | 34.5281 | 31.4604 | -105.0812 | 0.7169 | YES
PCGDD0028 | PCGDD0028 | Metres | 120 | -65.4 | 49.605 | 36.1124 | 32.8094 | -109.6276 | 0.13445 | YES
PCGDD0028 | PCGDD0028 | Metres | 125 | -65.47 | 49.81 | 37.6979 | 34.1536 | -114.1751 | 0.66172 | YES
PCGDD0028 | PCGDD0028 | Metres | 130 | -65.43 | 49.775 | 39.2844 | 35.4947 | -118.7231 | 0.25537 | YES
PCGDD0028 | PCGDD0028 | Metres | 135 | -65.37 | 49.74 | 40.8732 | 36.8394 | -123.2692 | 0.37046 | YES
PCGDD0028 | PCGDD0028 | Metres | 140 | -65.315 | 49.615 | 42.4636 | 38.1892 | -127.8133 | 0.45476 | YES
PCGDD0028 | PCGDD0028 | Metres | 145 | -65.295 | 49.585 | 44.0544 | 39.5431 | -132.3561 | 0.14162 | YES
PCGDD0028 | PCGDD0028 | Metres | 150 | -65.245 | 49.905 | 45.6507 | 40.8947 | -136.8975 | 0.85741 | YES
PCGDD0028 | PCGDD0028 | Metres | 155 | -65.3 | 50.13 | 47.2533 | 42.2386 | -141.439 | 0.65406 | YES
PCGDD0028 | PCGDD0028 | Metres | 160 | -65.275 | 49.965 | 48.8557 | 43.5809 | -145.9811 | 0.44023 | YES
PCGDD0028 | PCGDD0028 | Metres | 165 | -65.345 | 50.21 | 50.4577 | 44.921 | -150.524 | 0.74393 | YES
PCGDD0028 | PCGDD0028 | Metres | 170 | -65.34 | 50.355 | 52.0622 | 46.2539 | -155.0681 | 0.3642 | YES
PCGDD0028 | PCGDD0028 | Metres | 175 | -65.355 | 50.205 | 53.6664 | 47.5866 | -159.6124 | 0.38604 | YES
PCGDD0028 | PCGDD0028 | Metres | 180 | -65.26 | 50.3 | 55.2723 | 48.9222 | -164.1552 | 0.61774 | YES
PCGDD0028 | PCGDD0028 | Metres | 185 | -65.235 | 50.41 | 56.8844 | 50.2579 | -168.6958 | 0.31443 | YES
PCGDD0028 | PCGDD0028 | Metres | 190 | -65.215 | 50.475 | 58.4998 | 51.5923 | -173.2356 | 0.20276 | YES
PCGDD0028 | PCGDD0028 | Metres | 195 | -65.22 | 50.635 | 60.1183 | 52.9239 | -177.7752 | 0.40352 | YES
PCGDD0028 | PCGDD0028 | Metres | 200 | -65.315 | 50.685 | 61.7362 | 54.25 | -182.3165 | 0.58366 | YES
PCGDD0028 | PCGDD0028 | Metres | 205 | -65.25 | 50.85 | 63.3556 | 55.5723 | -186.8584 | 0.56874 | YES
PCGDD0028 | PCGDD0028 | Metres | 210 | -65.14 | 50.725 | 64.9809 | 56.8984 | -191.3971 | 0.73117 | YES
PCGDD0028 | PCGDD0028 | Metres | 215 | -65.195 | 50.735 | 66.6065 | 58.2276 | -195.9348 | 0.33096 | YES
PCGDD0028 | PCGDD0028 | Metres | 220 | -65.115 | 50.96 | 68.2356 | 59.554 | -200.4721 | 0.74306 | YES
PCGDD0028 | PCGDD0028 | Metres | 225 | -65.045 | 51.1 | 69.8736 | 60.879 | -205.0065 | 0.54925 | YES
PCGDD0028 | PCGDD0028 | Metres | 230 | -65.11 | 51.17 | 71.5141 | 62.2011 | -209.5409 | 0.42828 | YES
PCGDD0028 | PCGDD0028 | Metres | 235 | -64.995 | 51.195 | 73.1573 | 63.523 | -214.0744 | 0.69289 | YES
PCGDD0028 | PCGDD0028 | Metres | 240 | -65.03 | 51.32 | 74.8047 | 64.8448 | -218.6064 | 0.38009 | YES
PCGDD0028 | PCGDD0028 | Metres | 245 | -65.01 | 51.575 | 76.4559 | 66.1608 | -223.1387 | 0.65717 | YES
PCGDD0028 | PCGDD0028 | Metres | 250 | -65.03 | 51.38 | 78.1079 | 67.4759 | -227.671 | 0.50846 | YES
PCGDD0028 | PCGDD0028 | Metres | 255 | -64.945 | 51.535 | 79.7614 | 68.7931 | -232.202 | 0.64399 | YES
PCGDD0028 | PCGDD0028 | Metres | 260 | -64.97 | 51.73 | 81.4208 | 70.1068 | -236.732 | 0.51747 | YES
PCGDD0028 | PCGDD0028 | Metres | 265 | -65.015 | 51.72 | 83.0802 | 71.4161 | -241.2633 | 0.27119 | YES
PCGDD0028 | PCGDD0028 | Metres | 270 | -64.94 | 51.645 | 84.7395 | 72.7274 | -245.794 | 0.4886 | YES
PCGDD0028 | PCGDD0028 | Metres | 275 | -65.05 | 51.88 | 86.3995 | 74.0355 | -250.3253 | 0.88928 | YES
PCGDD0028 | PCGDD0028 | Metres | 280 | -65.085 | 51.925 | 88.0582 | 75.336 | -254.8593 | 0.23886 | YES
PCGDD0028 | PCGDD0028 | Metres | 285 | -65.025 | 51.865 | 89.7175 | 76.6373 | -259.3929 | 0.39071 | YES
PCGDD0028 | PCGDD0028 | Metres | 290 | -64.96 | 51.865 | 91.3801 | 77.9425 | -263.9242 | 0.39 | YES
PCGDD0028 | PCGDD0028 | Metres | 295 | -65.055 | 52.295 | 93.0465 | 79.2408 | -268.456 | 1.2301 | YES
PCGDD0028 | PCGDD0028 | Metres | 300 | -65.13 | 52.205 | 94.7116 | 80.5299 | -272.9909 | 0.5042 | YES
PCGDD0028 | PCGDD0028 | Metres | 305 | -65.12 | 52.125 | 96.3726 | 81.82 | -277.5271 | 0.21063 | YES
PCGDD0028 | PCGDD0028 | Metres | 310 | -65.16 | 52.155 | 98.0322 | 83.1101 | -282.0638 | 0.25165 | YES
PCGDD0028 | PCGDD0028 | Metres | 315 | -65.1 | 52.265 | 99.694 | 84.3986 | -286.6001 | 0.45458 | YES
PCGDD0028 | PCGDD0028 | Metres | 320 | -65.15 | 52.37 | 101.3584 | 85.6843 | -291.1362 | 0.40028 | YES
PCGDD0028 | PCGDD0028 | Metres | 325 | -65.105 | 52.505 | 103.0255 | 86.9663 | -295.6724 | 0.4347 | YES
PCGDD0028 | PCGDD0028 | Metres | 330 | -65.09 | 52.755 | 104.6987 | 88.2442 | -300.2076 | 0.63799 | YES
PCGDD0028 | PCGDD0028 | Metres | 335 | -65.23 | 52.91 | 106.3724 | 89.5132 | -304.745 | 0.92641 | YES
PCGDD0028 | PCGDD0028 | Metres | 340 | -65.235 | 52.82 | 108.0424 | 90.7777 | -309.2851 | 0.22821 | YES
PCGDD0028 | PCGDD0028 | Metres | 345 | -65.09 | 52.97 | 109.7174 | 92.0447 | -313.8226 | 0.94859 | YES
PCGDD0028 | PCGDD0028 | Metres | 350 | -65.235 | 53.035 | 111.3947 | 93.3086 | -318.3601 | 0.88529 | YES
PCGDD0028 | PCGDD0028 | Metres | 355 | -65.245 | 53.345 | 113.0713 | 94.5633 | -322.9004 | 0.78131 | YES
PCGDD0028 | PCGDD0028 | Metres | 360 | -65.15 | 53.56 | 114.7563 | 95.8123 | -327.4392 | 0.78596 | YES
PCGDD0028 | PCGDD0028 | Metres | 365 | -65.125 | 53.27 | 116.4443 | 97.0653 | -331.9758 | 0.74679 | YES
PCGDD0028 | PCGDD0028 | Metres | 370 | -65.075 | 53.475 | 118.1338 | 98.3212 | -336.5111 | 0.59849 | YES
PCGDD0028 | PCGDD0028 | Metres | 375 | -65.2 | 53.705 | 119.8256 | 99.569 | -341.0476 | 0.94823 | YES
PCGDD0028 | PCGDD0028 | Metres | 380 | -65.235 | 53.6 | 121.5137 | 100.8112 | -345.5872 | 0.3374 | YES
PCGDD0028 | PCGDD0028 | Metres | 385 | -65.29 | 53.785 | 123.1998 | 102.0501 | -350.1283 | 0.56978 | YES
PCGDD0028 | PCGDD0028 | Metres | 390 | -65.255 | 53.425 | 124.8834 | 103.2911 | -354.6699 | 0.92762 | YES
PCGDD0028 | PCGDD0028 | Metres | 395 | -65.205 | 53.87 | 126.5705 | 104.5328 | -359.2099 | 1.1582 | YES
PCGDD0028 | PCGDD0028 | Metres | 400 | -65.3 | 53.725 | 128.2595 | 105.7691 | -363.7507 | 0.67642 | YES
PCGDD0028 | PCGDD0028 | Metres | 405 | -65.2 | 53.995 | 129.95 | 107.0036 | -368.2914 | 0.90553 | YES
PCGDD0028 | PCGDD0028 | Metres | 410 | -65.26 | 53.835 | 131.643 | 108.2375 | -372.8314 | 0.5398 | YES
PCGDD0028 | PCGDD0028 | Metres | 415 | -65.19 | 53.835 | 133.3346 | 109.4739 | -377.3712 | 0.42 | YES
PCGDD0028 | PCGDD0028 | Metres | 420 | -65.165 | 53.86 | 135.0295 | 110.7122 | -381.9092 | 0.16268 | YES
PCGDD0028 | PCGDD0028 | Metres | 425 | -65.165 | 53.865 | 136.7254 | 111.9507 | -386.4468 | 0.0126 | YES
PCGDD0028 | PCGDD0028 | Metres | 430 | -65.115 | 53.96 | 138.4241 | 113.1888 | -390.9835 | 0.38396 | YES
PCGDD0028 | PCGDD0028 | Metres | 435 | -65.105 | 53.885 | 140.1249 | 114.428 | -395.5191 | 0.19867 | YES
PCGDD0028 | PCGDD0028 | Metres | 440 | -65.16 | 53.99 | 141.8246 | 115.6658 | -400.0555 | 0.42319 | YES
PCGDD0028 | PCGDD0028 | Metres | 445 | -65.185 | 54.08 | 143.5239 | 116.8988 | -404.5934 | 0.27187 | YES
PCGDD0028 | PCGDD0028 | Metres | 450 | -65.15 | 53.905 | 145.2225 | 118.1332 | -409.1311 | 0.48842 | YES
PCGDD0028 | PCGDD0028 | Metres | 455 | -65.045 | 53.89 | 146.9236 | 119.3738 | -413.6662 | 0.63114 | YES
PCGDD0028 | PCGDD0028 | Metres | 460 | -64.98 | 53.965 | 148.6307 | 120.6174 | -418.1982 | 0.43386 | YES
PCGDD0028 | PCGDD0028 | Metres | 465 | -64.955 | 54.16 | 150.3437 | 121.8591 | -422.7286 | 0.51729 | YES
PCGDD0028 | PCGDD0028 | Metres | 470 | -64.975 | 54.45 | 152.062 | 123.0936 | -427.2588 | 0.74603 | YES
PCGDD0028 | PCGDD0028 | Metres | 475 | -64.985 | 54.225 | 153.7801 | 124.3265 | -431.7896 | 0.57411 | YES
PCGDD0028 | PCGDD0028 | Metres | 480 | -65.07 | 54.5 | 155.4957 | 125.5564 | -436.3222 | 0.86334 | YES
PCGDD0028 | PCGDD0028 | Metres | 482.9053 | -65.08 | 54.34 | 156.4915 | 126.2688 | -438.9569 | 0.70389 | YES
PCGDD0028 | PCGDD0028 | Metres | 0 | -66.64 | 46.69 | 4.1676 | 1.2882 | 1.677 | -0.21699 | NO
PCGDD0028 | PCGDD0028 | Metres | -0.34168 | -66.7 | 46.74 | 4.0691 | 1.1954 | 1.9907 | -5.5475 | NO

## Summary
RELEVANT ONLY IF THIS IS A CONTINUOUS GYRO
| Depth Raw In | Depth Raw Out
| 482.91 | 482.88
Raw In
Count of Measured Depth | Varp of Dip | Varp of TN Azimuth | Min of Temperature X | Max of Temperature X | Min of Temperature Y | Max of Temperature Y
91 | 0.25094 | 1.657 | 44.39 | 48.94 | 42.79 | 46.92
Raw Out
Count of Measured Depth | Varp of Dip | Varp of TN Azimuth | Min of Temperature X | Max of Temperature X2 | Min of Temperature Y | Max of Temperature Y2
43 | 65.5197 | 0.33295 | 42.51 | 43.23 | 40.69 | 41.48