## Cover Page
X-RAY DIFFRACTION
Tamboran Resources Ltd
Shenandoah S-1
CL File Number: 2400785G
2024-03-08
The analytical results, opinions, or interpretations contained in this report are based upon information and material supplied by the client for whose exclusive and confidential use this report has been made. The analytical results, opinions, or interpretations expressed represent the best judgment of Core Laboratories. Core Laboratories, however, makes no warranty or representation, expressed or implied, of any type, and expressly disclaims same as to the productivity, proper operations, or profitableness of any oil, gas, coal, or other mineral, property, well, or sand in connection with which such report is used or relied upon for any reason whatsoever. This report shall not be reproduced, in whole or in part, without the written approval of Core Laboratories.

## XRD_Data
Tamboran Resources Ltd | [12 empty] | CL File Number: | 2400785G
Shenandoah S-1 | [12 empty] | Date: | 2024-03-08
Mineralogy Determined by X-ray Diffraction
| units | Whole Rock Mineralogy | [7 empty] | Clay (Phyllosilicate) Mineralogy
| ft | (Weight %) | [7 empty] | (Weight %)
| Depth | Quartz | K-Feldspar | Plagioclase | Calcite | Dolomite & Fe-Dolomite | Flourapitie | Pyrite | Total Clay | Illite/ Smectite* | Illite & Mica | Kaolinite | Chlorite | % Barite Removed | Bulk Sum | Clay Compare | Illite/ Smectite* | Illite & Mica | Kaolinite | Chlorite
| 2690.00-2700.00 | 49.9 | 1.1 | 7 | 1.1 | 1.5 | 1 | 8.8 | 29.5 | 9.6 | 11.5 | 1.2 | 7.2 | 0 | 99.9 | 0 | 32.5 | 39 | 4.1 | 24.4
| 2700.00-2710.00 | 52.7 | 1.4 | 8.6 | 1.5 | 1.3 | 0.4 | 4 | 30.2 | 11.9 | 9.5 | 1.2 | 7.6 | 0 | 100.1 | 0 | 39.4 | 31.5 | 4 | 25.2
| 2950.00-2960.00 | 28.3 | 1.5 | 5.8 | 1.1 | 0 | 0.2 | 1.5 | 61.7 | 18.8 | 12.9 | 5.2 | 24.8 | 0 | 100.1 | 0 | 30.5 | 20.9 | 8.4 | 40.2
| 2960.00-2970.00 | 30.2 | 1.4 | 5.8 | 1.1 | 0 | 0 | 1 | 60.4 | 18.9 | 13.5 | 3.7 | 24.3 | 0 | 99.9 | 0 | 31.3 | 22.4 | 6.1 | 40.2
| 2970.00-2980.00 | 29.7 | 1.6 | 6.9 | 1.2 | 0 | 0 | 1.8 | 58.8 | 18.4 | 11.6 | 3.6 | 25.2 | 0 | 100 | 0 | 31.3 | 19.7 | 6.1 | 42.9
| 2980.00-2990.00 | 40.1 | 1.5 | 9.1 | 1.6 | 0.5 | 0 | 3.9 | 43.3 | 16 | 9.6 | 1.8 | 15.9 | 0 | 100 | 0 | 37 | 22.2 | 4.2 | 36.7
| 2990.00-3000.00 | 39.4 | 1.3 | 9.3 | 1.6 | 0.3 | 0 | 1.4 | 46.5 | 16.4 | 9.9 | 2.1 | 18.1 | 0 | 99.8 | 0 | 35.3 | 21.3 | 4.5 | 38.9
| 3000.00-3010.00 | 46.1 | 1.5 | 8.8 | 1.1 | 1.1 | 0.9 | 3.8 | 36.7 | 13.4 | 9.5 | 1.4 | 12.4 | 0 | 100 | 0 | 36.5 | 25.9 | 3.8 | 33.8
| 3010.00-3020.00 | 45.9 | 1.2 | 8.5 | 1.2 | 1 | 0.7 | 1.4 | 40.1 | 15.5 | 10.8 | 2.8 | 11 | 0 | 100 | 0 | 38.7 | 26.9 | 7 | 27.4
| 3020.00-3030.00 | 50.3 | 1.1 | 8.2 | 1.4 | 1.6 | 0.8 | 2.8 | 33.6 | 13.6 | 8.7 | 2.1 | 9.2 | 0.6 | 99.8 | 0 | 40.5 | 25.9 | 6.3 | 27.4
| 3030.00-3040.00 | 48.6 | 1.9 | 8.8 | 1.5 | 1.3 | 1 | 3.1 | 33.8 | 14.8 | 8.5 | 1.5 | 9 | 0 | 100 | 0 | 43.8 | 25.1 | 4.4 | 26.6
| 3040.00-3050.00 | 47.4 | 1.6 | 8.3 | 1 | 1.9 | 0.8 | 3.1 | 35.9 | 13.6 | 9.3 | 1.8 | 11.2 | 0 | 100 | 0 | 37.9 | 25.9 | 5 | 31.2
| 3050.00-3060.00 | 53.2 | 1.1 | 7.3 | 0.8 | 1.8 | 1.2 | 4.7 | 30 | 12.6 | 9 | 1.5 | 6.9 | 0 | 100.1 | 0 | 42 | 30 | 5 | 23
| 3060.00-3070.00 | 47.8 | 1.2 | 6.6 | 0.9 | 1.6 | 1.4 | 4 | 36.5 | 13.9 | 10.6 | 2.1 | 9.9 | 0 | 100 | 0 | 38.1 | 29 | 5.8 | 27.1
| 3070.00-3080.00 | 49.4 | 1 | 7.4 | 1.3 | 3.4 | 1.4 | 4.1 | 32 | 11.6 | 8.8 | 1.6 | 10 | 0 | 100 | 0 | 36.3 | 27.5 | 5 | 31.3
| 3080.00-3090.00 | 49.6 | 1 | 6.5 | 1.7 | 2.2 | 1.5 | 4.4 | 33.1 | 11.9 | 10.2 | 1.8 | 9.2 | 0 | 100 | 0 | 36 | 30.8 | 5.4 | 27.8
| 3090.00-3100.00 | 50.3 | 1.4 | 8.3 | 2.8 | 1 | 1.8 | 3.2 | 31.4 | 10.8 | 8.8 | 2.1 | 9.7 | 0 | 100.2 | 0 | 34.4 | 28 | 6.7 | 30.9
| 3100.00-3110.00 | 50.9 | 1.3 | 8.2 | 1.9 | 1.3 | 1.7 | 3.4 | 31.4 | 11.7 | 8.7 | 2.6 | 8.4 | 0 | 100.1 | 0 | 37.3 | 27.7 | 8.3 | 26.8
| 3110.00-3120.00 | 50.3 | 0.8 | 6.7 | 2.9 | 0.5 | 1.6 | 4.1 | 33.1 | 9.6 | 8.9 | 1.9 | 12.7 | 0 | 100 | 0 | 29 | 26.9 | 5.7 | 38.4
| 3120.00-3130.00 | 50.9 | 0.8 | 6.4 | 2.8 | 0.2 | 1.1 | 3.5 | 34.3 | 9.9 | 9.4 | 2.4 | 12.6 | 0 | 100 | 0 | 28.9 | 27.4 | 7 | 36.7
| 3130.00-3140.00 | 42 | 0.7 | 6 | 14.8 | 0.4 | 0 | 1.9 | 34.2 | 11 | 9.8 | 1.8 | 11.6 | 0 | 100 | 0 | 32.2 | 28.7 | 5.3 | 33.9
| 3140.00-3150.00 | 41.9 | 0.6 | 5.7 | 11.8 | 0 | 0 | 1.4 | 38.7 | 13.6 | 10.5 | 1.9 | 12.7 | 0 | 100.1 | 0 | 35.1 | 27.1 | 4.9 | 32.8
*Mixed-Layer Illite/Smectite contains 15-25% Smectite Layer

## Graphs
Tamboran Resources Ltd | Shenandoah S-1 | 2400785G | Tamboran Resources Ltd | Shenandoah S-1 | 2400785G

## Protocol
Sample Preparation
Samples submitted for whole-rock and clay-fraction X-Ray Diffraction (XRD) mineral analyses are first disaggregated in a mortar and pestle. Approximately five grams of each sample are transferred to reagent-grade isopropyl alcohol and ground using a McCrone micronizing mill for five minutes. The resultant powders are dried, disaggregated, and homogenized, then back-loaded into aluminum sample holders to produce random whole-rock powder mounts. A separate aliquot of the initial hand-ground sample is dispersed in a dilute sodium phosphate solution using a sonic probe. The suspensions are then centrifugally size-fractionated to isolate clay-size (<4 µm ESD) materials for a concurrent clay-focused XRD analysis. The suspensions are then vacuum-deposited on silver membrane filters to produce oriented clay mineral aggregates. Membrane mounts are attached to stainless steel slugs and exposed to ethylene glycol vapor for a minimum of 24 hours.
Analytical Procedures
XRD analyses of the samples are performed using a Scintag Pad X or Siemens D5000 automated powder diffractometer equipped with a copper source (40kV, 30-40mA) and a solid-state or proprietary detection system. The whole rock samples are analyzed over an angular range of 2-70°2θ at a scan rate of one degree/minute and a step size of 0.02°2θ. The glycol-solvated clay-fraction mounts are analyzed over an angular range of 2-40°2θ at a scan rate of 1.5°/minute and a step size of 0.03°2θ. Phase identification is done utilizing the computer-assisted search/match algorithm in MDI Jade 9.3 XRD software and the International Centre for Diffraction Data (ICDD) database for minerals and inorganic compounds.
Semi-quantitative determinations of whole-rock and phyllosilicate mineral amounts are completed using integrated peak areas (derived from peak-decomposition / profile-fitting methods) and empirical reference intensity calibration ratios (RIR) determined specifically for the diffractometer used in data collection. The total clay mineral (including mica) abundance of each sample is determined from the whole-rock XRD patterns using combined {00l} and {hkl} clay mineral reflections and suitable empirical RIR factors.
XRD patterns from glycol-solvated clay-fraction samples are analyzed using techniques similar to those described above. Determinations of mixed-layer clay ordering and expandability are completed by comparing experimental diffraction data from the glycol-solvated clay mineral aggregates with a proprietary database of simulated one-dimensional diffraction profiles.